## Sheet1
[22 empty] | Dimensions (mm) | [39 empty] | INTERNAL STRICTLY
Seller SKU ID | Brand | Series | Manufacturer | Category | Sub Category | Shape | Rating (A) | Breaking Capacity | Protection (IP Rating) | Number of Poles | Ac/DC | Std. Pack | Sales Package | Life | HSN | Search Keywords | Key Features | Key Spec 1 | Key Spec 2 | Model Name | Operating Voltage | Length | Breadth | Height | Weight (gms) | Suitable For | BIS Certified | BIS R No. | Warranty (Months) | Not Covered in Warranty | Covered in Warranty | Certification | Other Features | Selling Price | GST | MRP | Phased Out Product | Image | TDS File Name | Fragile | Shatter Proof | Base | Dimmable | Wattage | Color | Degree | Kelvin | CRI | Surge Protection | SDCM | Lumens | Luminaire Description | Housing Material | Power Factor | THD | Lumen Efficacy (lm/W) | Current Range | Voltage Range | Lumen Per m | Stock Available for Sale | Module | Discount
810000 | Indo Asian | Caretron | Novateur Electric | Switchgear | MCB | B Curve | 6 | 6KA | 20 | Single | AC | 12 | 1 |  | 85362030 | MCB, Circuit Breaker, Miniature Circuit Breaker, Indo Asian, Electricals | Bi-Connect Terminals | Positive Isolation | Frequency 50Hz | Indo Asian Make Caretron 6A Single Pole B Curve MCB | 240V / 415V AC, 60V DC per Pole |  |  |  |  | Indoor | Yes |  | 36 | Breakage, Physical Damage, Rusting,Water Insertion,Burn Contacts | Manufacturing Defect,No Continuity,Screw Slipping | ISI / CE Marked as per IS/IEC 60898 -1 |  | 112 | 18% | 202 |  | INDCT003.jpg | CaretronTds.pdf | [20 empty] | 0 |  | 53%
810001 | Indo Asian | Caretron | Novateur Electric | Switchgear | MCB | B Curve | 10 | 6KA | 20 | Single | AC | 12 | 1 |  | 85362030 | MCB, Circuit Breaker, Miniature Circuit Breaker, Indo Asian, Electricals | Bi-Connect Terminals | Positive Isolation | Frequency 50Hz | Indo Asian Make Caretron 10A Single Pole B Curve MCB | 240V / 415V AC, 60V DC per Pole |  |  |  |  | Indoor | Yes |  | 36 | Breakage, Physical Damage, Rusting,Water Insertion,Burn Contacts | Manufacturing Defect,No Continuity,Screw Slipping | ISI / CE Marked as per IS/IEC 60898 -1 |  | 112 | 18% | 202 |  | INDCT003.jpg | CaretronTds.pdf | [20 empty] | 0 |  | 53%
810002 | Indo Asian | Caretron | Novateur Electric | Switchgear | MCB | B Curve | 16 | 6KA | 20 | Single | AC | 12 | 1 |  | 85362030 | MCB, Circuit Breaker, Miniature Circuit Breaker, Indo Asian, Electricals | Bi-Connect Terminals | Positive Isolation | Frequency 50Hz | Indo Asian Make Caretron 16A Single Pole B Curve MCB | 240V / 415V AC, 60V DC per Pole |  |  |  |  | Indoor | Yes |  | 36 | Breakage, Physical Damage, Rusting,Water Insertion,Burn Contacts | Manufacturing Defect,No Continuity,Screw Slipping | ISI / CE Marked as per IS/IEC 60898 -1 |  | 112 | 18% | 202 |  | INDCT003.jpg | CaretronTds.pdf | [20 empty] | 0 |  | 53%
810003 | Indo Asian | Caretron | Novateur Electric | Switchgear | MCB | B Curve | 20 | 6KA | 20 | Single | AC | 12 | 1 |  | 85362030 | MCB, Circuit Breaker, Miniature Circuit Breaker, Indo Asian, Electricals | Bi-Connect Terminals | Positive Isolation | Frequency 50Hz | Indo Asian Make Caretron 20A Single Pole B Curve MCB | 240V / 415V AC, 60V DC per Pole |  |  |  |  | Indoor | Yes |  | 36 | Breakage, Physical Damage, Rusting,Water Insertion,Burn Contacts | Manufacturing Defect,No Continuity,Screw Slipping | ISI / CE Marked as per IS/IEC 60898 -1 |  | 112 | 18% | 202 |  | INDCT003.jpg | CaretronTds.pdf | [20 empty] | 0 |  | 53%
810004 | Indo Asian | Caretron | Novateur Electric | Switchgear | MCB | B Curve | 25 | 6KA | 20 | Single | AC | 12 | 1 |  | 85362030 | MCB, Circuit Breaker, Miniature Circuit Breaker, Indo Asian, Electricals | Bi-Connect Terminals | Positive Isolation | Frequency 50Hz | Indo Asian Make Caretron 25A Single Pole B Curve MCB | 240V / 415V AC, 60V DC per Pole |  |  |  |  | Indoor | Yes |  | 36 | Breakage, Physical Damage, Rusting,Water Insertion,Burn Contacts | Manufacturing Defect,No Continuity,Screw Slipping | ISI / CE Marked as per IS/IEC 60898 -1 |  | 112 | 18% | 202 |  | INDCT003.jpg | CaretronTds.pdf | [20 empty] | 0 |  | 53%
810005 | Indo Asian | Caretron | Novateur Electric | Switchgear | MCB | B Curve | 32 | 6KA | 20 | Single | AC | 12 | 1 |  | 85362030 | MCB, Circuit Breaker, Miniature Circuit Breaker, Indo Asian, Electricals | Bi-Connect Terminals | Positive Isolation | Frequency 50Hz | Indo Asian Make Caretron 32A Single Pole B Curve MCB | 240V / 415V AC, 60V DC per Pole |  |  |  |  | Indoor | Yes |  | 36 | Breakage, Physical Damage, Rusting,Water Insertion,Burn Contacts | Manufacturing Defect,No Continuity,Screw Slipping | ISI / CE Marked as per IS/IEC 60898 -1 |  | 112 | 18% | 202 |  | INDCT003.jpg | CaretronTds.pdf | [20 empty] | 0 |  | 53%
810006 | Indo Asian | Caretron | Novateur Electric | Switchgear | MCB | B Curve | 40 | 6KA | 20 | Single | AC | 12 | 1 |  | 85362030 | MCB, Circuit Breaker, Miniature Circuit Breaker, Indo Asian, Electricals | Bi-Connect Terminals | Positive Isolation | Frequency 50Hz | Indo Asian Make Caretron 40A Single Pole B Curve MCB | 240V / 415V AC, 60V DC per Pole |  |  |  |  | Indoor | Yes |  | 36 | Breakage, Physical Damage, Rusting,Water Insertion,Burn Contacts | Manufacturing Defect,No Continuity,Screw Slipping | ISI / CE Marked as per IS/IEC 60898 -1 |  | 247 | 18% | 446 |  | INDCT003.jpg | CaretronTds.pdf | [20 empty] | 24 |  | 53%
810007 | Indo Asian | Caretron | Novateur Electric | Switchgear | MCB | B Curve | 50 | 6KA | 20 | Single | AC | 12 | 1 |  | 85362030 | MCB, Circuit Breaker, Miniature Circuit Breaker, Indo Asian, Electricals | Bi-Connect Terminals | Positive Isolation | Frequency 50Hz | Indo Asian Make Caretron 50A Single Pole B Curve MCB | 240V / 415V AC, 60V DC per Pole |  |  |  |  | Indoor | Yes |  | 36 | Breakage, Physical Damage, Rusting,Water Insertion,Burn Contacts | Manufacturing Defect,No Continuity,Screw Slipping | ISI / CE Marked as per IS/IEC 60898 -1 |  | 278 | 18% | 502 |  | INDCT003.jpg | CaretronTds.pdf | [20 empty] | 0 |  | 53%
810008 | Indo Asian | Caretron | Novateur Electric | Switchgear | MCB | B Curve | 63 | 6KA | 20 | Single | AC | 12 | 1 |  | 85362030 | MCB, Circuit Breaker, Miniature Circuit Breaker, Indo Asian, Electricals | Bi-Connect Terminals | Positive Isolation | Frequency 50Hz | Indo Asian Make Caretron 63A Single Pole B Curve MCB | 240V / 415V AC, 60V DC per Pole |  |  |  |  | Indoor | Yes |  | 36 | Breakage, Physical Damage, Rusting,Water Insertion,Burn Contacts | Manufacturing Defect,No Continuity,Screw Slipping | ISI / CE Marked as per IS/IEC 60898 -1 |  | 278 | 18% | 502 |  | INDCT003.jpg | CaretronTds.pdf | [20 empty] | 12 |  | 53%
810009 | Indo Asian | Caretron | Novateur Electric | Switchgear | MCB | B Curve | 6 | 6KA | 20 | Single Pole + Neutral | AC | 6 | 1 |  | 85362030 | MCB, Circuit Breaker, Miniature Circuit Breaker, Indo Asian, Electricals | Bi-Connect Terminals | Positive Isolation | Frequency 50Hz | Indo Asian Make Caretron 6A Single Pole + Neutral B Curve MCB | 240V / 415V AC, 60V DC per Pole |  |  |  |  | Indoor | Yes |  | 36 | Breakage, Physical Damage, Rusting,Water Insertion,Burn Contacts | Manufacturing Defect,No Continuity,Screw Slipping | ISI / CE Marked as per IS/IEC 60898 -1 |  | 374 | 18% | 674 |  | INDCT002.webp | CaretronTds.pdf | [20 empty] | 6 |  | 53%
810010 | Indo Asian | Caretron | Novateur Electric | Switchgear | MCB | B Curve | 10 | 6KA | 20 | Single Pole + Neutral | AC | 6 | 1 |  | 85362030 | MCB, Circuit Breaker, Miniature Circuit Breaker, Indo Asian, Electricals | Bi-Connect Terminals | Positive Isolation | Frequency 50Hz | Indo Asian Make Caretron 10A Single Pole + Neutral B Curve MCB | 240V / 415V AC, 60V DC per Pole |  |  |  |  | Indoor | Yes |  | 36 | Breakage, Physical Damage, Rusting,Water Insertion,Burn Contacts | Manufacturing Defect,No Continuity,Screw Slipping | ISI / CE Marked as per IS/IEC 60898 -1 |  | 374 | 18% | 674 |  | INDCT002.webp | CaretronTds.pdf | [20 empty] | 12 |  | 53%
810011 | Indo Asian | Caretron | Novateur Electric | Switchgear | MCB | B Curve | 16 | 6KA | 20 | Single Pole + Neutral | AC | 6 | 1 |  | 85362030 | MCB, Circuit Breaker, Miniature Circuit Breaker, Indo Asian, Electricals | Bi-Connect Terminals | Positive Isolation | Frequency 50Hz | Indo Asian Make Caretron 16A Single Pole + Neutral B Curve MCB | 240V / 415V AC, 60V DC per Pole |  |  |  |  | Indoor | Yes |  | 36 | Breakage, Physical Damage, Rusting,Water Insertion,Burn Contacts | Manufacturing Defect,No Continuity,Screw Slipping | ISI / CE Marked as per IS/IEC 60898 -1 |  | 374 | 18% | 674 |  | INDCT002.webp | CaretronTds.pdf | [20 empty] | 18 |  | 53%
810012 | Indo Asian | Caretron | Novateur Electric | Switchgear | MCB | B Curve | 20 | 6KA | 20 | Single Pole + Neutral | AC | 6 | 1 |  | 85362030 | MCB, Circuit Breaker, Miniature Circuit Breaker, Indo Asian, Electricals | Bi-Connect Terminals | Positive Isolation | Frequency 50Hz | Indo Asian Make Caretron 20A Single Pole + Neutral B Curve MCB | 240V / 415V AC, 60V DC per Pole |  |  |  |  | Indoor | Yes |  | 36 | Breakage, Physical Damage, Rusting,Water Insertion,Burn Contacts | Manufacturing Defect,No Continuity,Screw Slipping | ISI / CE Marked as per IS/IEC 60898 -1 |  | 374 | 18% | 674 |  | INDCT002.webp | CaretronTds.pdf | [20 empty] | 12 |  | 53%
810013 | Indo Asian | Caretron | Novateur Electric | Switchgear | MCB | B Curve | 25 | 6KA | 20 | Single Pole + Neutral | AC | 6 | 1 |  | 85362030 | MCB, Circuit Breaker, Miniature Circuit Breaker, Indo Asian, Electricals | Bi-Connect Terminals | Positive Isolation | Frequency 50Hz | Indo Asian Make Caretron 25A Single Pole + Neutral B Curve MCB | 240V / 415V AC, 60V DC per Pole |  |  |  |  | Indoor | Yes |  | 36 | Breakage, Physical Damage, Rusting,Water Insertion,Burn Contacts | Manufacturing Defect,No Continuity,Screw Slipping | ISI / CE Marked as per IS/IEC 60898 -1 |  | 374 | 18% | 674 |  | INDCT002.webp | CaretronTds.pdf | [20 empty] | 24 |  | 53%
810014 | Indo Asian | Caretron | Novateur Electric | Switchgear | MCB | B Curve | 32 | 6KA | 20 | Single Pole + Neutral | AC | 6 | 1 |  | 85362030 | MCB, Circuit Breaker, Miniature Circuit Breaker, Indo Asian, Electricals | Bi-Connect Terminals | Positive Isolation | Frequency 50Hz | Indo Asian Make Caretron 32A Single Pole + Neutral B Curve MCB | 240V / 415V AC, 60V DC per Pole |  |  |  |  | Indoor | Yes |  | 36 | Breakage, Physical Damage, Rusting,Water Insertion,Burn Contacts | Manufacturing Defect,No Continuity,Screw Slipping | ISI / CE Marked as per IS/IEC 60898 -1 |  | 374 | 18% | 674 |  | INDCT002.webp | CaretronTds.pdf | [20 empty] | 120 |  | 53%
810015 | Indo Asian | Caretron | Novateur Electric | Switchgear | MCB | B Curve | 40 | 6KA | 20 | Single Pole + Neutral | AC | 6 | 1 |  | 85362030 | MCB, Circuit Breaker, Miniature Circuit Breaker, Indo Asian, Electricals | Bi-Connect Terminals | Positive Isolation | Frequency 50Hz | Indo Asian Make Caretron 40A Single Pole + Neutral B Curve MCB | 240V / 415V AC, 60V DC per Pole |  |  |  |  | Indoor | Yes |  | 36 | Breakage, Physical Damage, Rusting,Water Insertion,Burn Contacts | Manufacturing Defect,No Continuity,Screw Slipping | ISI / CE Marked as per IS/IEC 60898 -1 |  | 540 | 18% | 974 |  | INDCT002.webp | CaretronTds.pdf | [20 empty] | 108 |  | 53%
810016 | Indo Asian | Caretron | Novateur Electric | Switchgear | MCB | B Curve | 50 | 6KA | 20 | Single Pole + Neutral | AC | 6 | 1 |  | 85362030 | MCB, Circuit Breaker, Miniature Circuit Breaker, Indo Asian, Electricals | Bi-Connect Terminals | Positive Isolation | Frequency 50Hz | Indo Asian Make Caretron 50A Single Pole + Neutral B Curve MCB | 240V / 415V AC, 60V DC per Pole |  |  |  |  | Indoor | Yes |  | 36 | Breakage, Physical Damage, Rusting,Water Insertion,Burn Contacts | Manufacturing Defect,No Continuity,Screw Slipping | ISI / CE Marked as per IS/IEC 60898 -1 |  | 597 | 18% | 1076 |  | INDCT002.webp | CaretronTds.pdf | [20 empty] | 0 |  | 53%
810017 | Indo Asian | Caretron | Novateur Electric | Switchgear | MCB | B Curve | 63 | 6KA | 20 | Single Pole + Neutral | AC | 6 | 1 |  | 85362030 | MCB, Circuit Breaker, Miniature Circuit Breaker, Indo Asian, Electricals | Bi-Connect Terminals | Positive Isolation | Frequency 50Hz | Indo Asian Make Caretron 63A Single Pole + Neutral B Curve MCB | 240V / 415V AC, 60V DC per Pole |  |  |  |  | Indoor | Yes |  | 36 | Breakage, Physical Damage, Rusting,Water Insertion,Burn Contacts | Manufacturing Defect,No Continuity,Screw Slipping | ISI / CE Marked as per IS/IEC 60898 -1 |  | 597 | 18% | 1076 |  | INDCT002.webp | CaretronTds.pdf | [20 empty] | 12 |  | 53%
810018 | Indo Asian | Caretron | Novateur Electric | Switchgear | MCB | B Curve | 6 | 6KA | 20 | Double | AC | 6 | 1 |  | 85362030 | MCB, Circuit Breaker, Miniature Circuit Breaker, Indo Asian, Electricals | Bi-Connect Terminals | Positive Isolation | Frequency 50Hz | Indo Asian Make Caretron 6A Double Pole B Curve MCB | 240V / 415V AC, 60V DC per Pole |  |  |  |  | Indoor | Yes |  | 36 | Breakage, Physical Damage, Rusting,Water Insertion,Burn Contacts | Manufacturing Defect,No Continuity,Screw Slipping | ISI / CE Marked as per IS/IEC 60898 -1 |  | 394 | 18% | 710 |  | INDCT001.png | CaretronTds.pdf | [20 empty] | 6 |  | 53%
810019 | Indo Asian | Caretron | Novateur Electric | Switchgear | MCB | B Curve | 10 | 6KA | 20 | Double | AC | 6 | 1 |  | 85362030 | MCB, Circuit Breaker, Miniature Circuit Breaker, Indo Asian, Electricals | Bi-Connect Terminals | Positive Isolation | Frequency 50Hz | Indo Asian Make Caretron 10A Double Pole B Curve MCB | 240V / 415V AC, 60V DC per Pole |  |  |  |  | Indoor | Yes |  | 36 | Breakage, Physical Damage, Rusting,Water Insertion,Burn Contacts | Manufacturing Defect,No Continuity,Screw Slipping | ISI / CE Marked as per IS/IEC 60898 -1 |  | 394 | 18% | 710 |  | INDCT001.png | CaretronTds.pdf | [20 empty] | 6 |  | 53%
810020 | Indo Asian | Caretron | Novateur Electric | Switchgear | MCB | B Curve | 16 | 6KA | 20 | Double | AC | 6 | 1 |  | 85362030 | MCB, Circuit Breaker, Miniature Circuit Breaker, Indo Asian, Electricals | Bi-Connect Terminals | Positive Isolation | Frequency 50Hz | Indo Asian Make Caretron 16A Double Pole B Curve MCB | 240V / 415V AC, 60V DC per Pole |  |  |  |  | Indoor | Yes |  | 36 | Breakage, Physical Damage, Rusting,Water Insertion,Burn Contacts | Manufacturing Defect,No Continuity,Screw Slipping | ISI / CE Marked as per IS/IEC 60898 -1 |  | 394 | 18% | 710 |  | INDCT001.png | CaretronTds.pdf | [20 empty] | 0 |  | 53%
810021 | Indo Asian | Caretron | Novateur Electric | Switchgear | MCB | B Curve | 20 | 6KA | 20 | Double | AC | 6 | 1 |  | 85362030 | MCB, Circuit Breaker, Miniature Circuit Breaker, Indo Asian, Electricals | Bi-Connect Terminals | Positive Isolation | Frequency 50Hz | Indo Asian Make Caretron 20A Double Pole B Curve MCB | 240V / 415V AC, 60V DC per Pole |  |  |  |  | Indoor | Yes |  | 36 | Breakage, Physical Damage, Rusting,Water Insertion,Burn Contacts | Manufacturing Defect,No Continuity,Screw Slipping | ISI / CE Marked as per IS/IEC 60898 -1 |  | 394 | 18% | 710 |  | INDCT001.png | CaretronTds.pdf | [20 empty] | 6 |  | 53%
810022 | Indo Asian | Caretron | Novateur Electric | Switchgear | MCB | B Curve | 25 | 6KA | 20 | Double | AC | 6 | 1 |  | 85362030 | MCB, Circuit Breaker, Miniature Circuit Breaker, Indo Asian, Electricals | Bi-Connect Terminals | Positive Isolation | Frequency 50Hz | Indo Asian Make Caretron 25A Double Pole B Curve MCB | 240V / 415V AC, 60V DC per Pole |  |  |  |  | Indoor | Yes |  | 36 | Breakage, Physical Damage, Rusting,Water Insertion,Burn Contacts | Manufacturing Defect,No Continuity,Screw Slipping | ISI / CE Marked as per IS/IEC 60898 -1 |  | 394 | 18% | 710 |  | INDCT001.png | CaretronTds.pdf | [20 empty] | 0 |  | 53%
810023 | Indo Asian | Caretron | Novateur Electric | Switchgear | MCB | B Curve | 32 | 6KA | 20 | Double | AC | 6 | 1 |  | 85362030 | MCB, Circuit Breaker, Miniature Circuit Breaker, Indo Asian, Electricals | Bi-Connect Terminals | Positive Isolation | Frequency 50Hz | Indo Asian Make Caretron 32A Double Pole B Curve MCB | 240V / 415V AC, 60V DC per Pole |  |  |  |  | Indoor | Yes |  | 36 | Breakage, Physical Damage, Rusting,Water Insertion,Burn Contacts | Manufacturing Defect,No Continuity,Screw Slipping | ISI / CE Marked as per IS/IEC 60898 -1 |  | 394 | 18% | 710 |  | INDCT001.png | CaretronTds.pdf | [20 empty] | 144 |  | 53%
810024 | Indo Asian | Caretron | Novateur Electric | Switchgear | MCB | B Curve | 40 | 6KA | 20 | Double | AC | 6 | 1 |  | 85362030 | MCB, Circuit Breaker, Miniature Circuit Breaker, Indo Asian, Electricals | Bi-Connect Terminals | Positive Isolation | Frequency 50Hz | Indo Asian Make Caretron 40A Double Pole B Curve MCB | 240V / 415V AC, 60V DC per Pole |  |  |  |  | Indoor | Yes |  | 36 | Breakage, Physical Damage, Rusting,Water Insertion,Burn Contacts | Manufacturing Defect,No Continuity,Screw Slipping | ISI / CE Marked as per IS/IEC 60898 -1 |  | 571 | 18% | 1030 |  | INDCT001.png | CaretronTds.pdf | [20 empty] | 102 |  | 53%
810025 | Indo Asian | Caretron | Novateur Electric | Switchgear | MCB | B Curve | 50 | 6KA | 20 | Double | AC | 6 | 1 |  | 85362030 | MCB, Circuit Breaker, Miniature Circuit Breaker, Indo Asian, Electricals | Bi-Connect Terminals | Positive Isolation | Frequency 50Hz | Indo Asian Make Caretron 50A Double Pole B Curve MCB | 240V / 415V AC, 60V DC per Pole |  |  |  |  | Indoor | Yes |  | 36 | Breakage, Physical Damage, Rusting,Water Insertion,Burn Contacts | Manufacturing Defect,No Continuity,Screw Slipping | ISI / CE Marked as per IS/IEC 60898 -1 |  | 640 | 18% | 1154 |  | INDCT001.png | CaretronTds.pdf | [20 empty] | 0 |  | 53%
810026 | Indo Asian | Caretron | Novateur Electric | Switchgear | MCB | B Curve | 63 | 6KA | 20 | Double | AC | 6 | 1 |  | 85362030 | MCB, Circuit Breaker, Miniature Circuit Breaker, Indo Asian, Electricals | Bi-Connect Terminals | Positive Isolation | Frequency 50Hz | Indo Asian Make Caretron 63A Double Pole B Curve MCB | 240V / 415V AC, 60V DC per Pole |  |  |  |  | Indoor | Yes |  | 36 | Breakage, Physical Damage, Rusting,Water Insertion,Burn Contacts | Manufacturing Defect,No Continuity,Screw Slipping | ISI / CE Marked as per IS/IEC 60898 -1 |  | 640 | 18% | 1154 |  | INDCT001.png | CaretronTds.pdf | [20 empty] | 78 |  | 53%
810054 | Indo Asian | Caretron | Novateur Electric | Switchgear | MCB | C Curve | 6 | 6KA | 20 | Single | AC | 12 | 1 |  | 85362030 | MCB, Circuit Breaker, Miniature Circuit Breaker, Indo Asian, Electricals | Bi-Connect Terminals | Positive Isolation | Frequency 50Hz | Indo Asian Make Caretron 6A Single Pole C Curve MCB | 240V / 415V AC, 60V DC per Pole |  |  |  |  | Indoor | Yes |  | 36 | Breakage, Physical Damage, Rusting,Water Insertion,Burn Contacts | Manufacturing Defect,No Continuity,Screw Slipping | ISI / CE Marked as per IS/IEC 60898 -1 |  | 108 | 18% | 204 |  | INDCT004.jpg | CaretronTds.pdf | [20 empty] | 12 |  | 55%
810055 | Indo Asian | Caretron | Novateur Electric | Switchgear | MCB | C Curve | 10 | 6KA | 20 | Single | AC | 12 | 1 |  | 85362030 | MCB, Circuit Breaker, Miniature Circuit Breaker, Indo Asian, Electricals | Bi-Connect Terminals | Positive Isolation | Frequency 50Hz | Indo Asian Make Caretron 10A Single Pole C Curve MCB | 240V / 415V AC, 60V DC per Pole |  |  |  |  | Indoor | Yes |  | 36 | Breakage, Physical Damage, Rusting,Water Insertion,Burn Contacts | Manufacturing Defect,No Continuity,Screw Slipping | ISI / CE Marked as per IS/IEC 60898 -1 |  | 108 | 18% | 204 |  | INDCT004.jpg | CaretronTds.pdf | [20 empty] | 96 |  | 55%
810056 | Indo Asian | Caretron | Novateur Electric | Switchgear | MCB | C Curve | 16 | 6KA | 20 | Single | AC | 12 | 1 |  | 85362030 | MCB, Circuit Breaker, Miniature Circuit Breaker, Indo Asian, Electricals | Bi-Connect Terminals | Positive Isolation | Frequency 50Hz | Indo Asian Make Caretron 16A Single Pole C Curve MCB | 240V / 415V AC, 60V DC per Pole |  |  |  |  | Indoor | Yes |  | 36 | Breakage, Physical Damage, Rusting,Water Insertion,Burn Contacts | Manufacturing Defect,No Continuity,Screw Slipping | ISI / CE Marked as per IS/IEC 60898 -1 |  | 108 | 18% | 204 |  | INDCT004.jpg | CaretronTds.pdf | [20 empty] | 108 |  | 55%
810057 | Indo Asian | Caretron | Novateur Electric | Switchgear | MCB | C Curve | 20 | 6KA | 20 | Single | AC | 12 | 1 |  | 85362030 | MCB, Circuit Breaker, Miniature Circuit Breaker, Indo Asian, Electricals | Bi-Connect Terminals | Positive Isolation | Frequency 50Hz | Indo Asian Make Caretron 20A Single Pole C Curve MCB | 240V / 415V AC, 60V DC per Pole |  |  |  |  | Indoor | Yes |  | 36 | Breakage, Physical Damage, Rusting,Water Insertion,Burn Contacts | Manufacturing Defect,No Continuity,Screw Slipping | ISI / CE Marked as per IS/IEC 60898 -1 |  | 108 | 18% | 204 |  | INDCT004.jpg | CaretronTds.pdf | [20 empty] | 48 |  | 55%
810058 | Indo Asian | Caretron | Novateur Electric | Switchgear | MCB | C Curve | 25 | 6KA | 20 | Single | AC | 12 | 1 |  | 85362030 | MCB, Circuit Breaker, Miniature Circuit Breaker, Indo Asian, Electricals | Bi-Connect Terminals | Positive Isolation | Frequency 50Hz | Indo Asian Make Caretron 25A Single Pole C Curve MCB | 240V / 415V AC, 60V DC per Pole |  |  |  |  | Indoor | Yes |  | 36 | Breakage, Physical Damage, Rusting,Water Insertion,Burn Contacts | Manufacturing Defect,No Continuity,Screw Slipping | ISI / CE Marked as per IS/IEC 60898 -1 |  | 108 | 18% | 204 |  | INDCT004.jpg | CaretronTds.pdf | [20 empty] | 72 |  | 55%
810059 | Indo Asian | Caretron | Novateur Electric | Switchgear | MCB | C Curve | 32 | 6KA | 20 | Single | AC | 12 | 1 |  | 85362030 | MCB, Circuit Breaker, Miniature Circuit Breaker, Indo Asian, Electricals | Bi-Connect Terminals | Positive Isolation | Frequency 50Hz | Indo Asian Make Caretron 32A Single Pole C Curve MCB | 240V / 415V AC, 60V DC per Pole |  |  |  |  | Indoor | Yes |  | 36 | Breakage, Physical Damage, Rusting,Water Insertion,Burn Contacts | Manufacturing Defect,No Continuity,Screw Slipping | ISI / CE Marked as per IS/IEC 60898 -1 |  | 108 | 18% | 204 |  | INDCT004.jpg | CaretronTds.pdf | [20 empty] | 120 |  | 55%
810060 | Indo Asian | Caretron | Novateur Electric | Switchgear | MCB | C Curve | 40 | 6KA | 20 | Single | AC | 12 | 1 |  | 85362030 | MCB, Circuit Breaker, Miniature Circuit Breaker, Indo Asian, Electricals | Bi-Connect Terminals | Positive Isolation | Frequency 50Hz | Indo Asian Make Caretron 40A Single Pole C Curve MCB | 240V / 415V AC, 60V DC per Pole |  |  |  |  | Indoor | Yes |  | 36 | Breakage, Physical Damage, Rusting,Water Insertion,Burn Contacts | Manufacturing Defect,No Continuity,Screw Slipping | ISI / CE Marked as per IS/IEC 60898 -1 |  | 256 | 18% | 462 |  | INDCT004.jpg | CaretronTds.pdf | [20 empty] | 0 |  | 53%
810061 | Indo Asian | Caretron | Novateur Electric | Switchgear | MCB | C Curve | 50 | 6KA | 20 | Single | AC | 12 | 1 |  | 85362030 | MCB, Circuit Breaker, Miniature Circuit Breaker, Indo Asian, Electricals | Bi-Connect Terminals | Positive Isolation | Frequency 50Hz | Indo Asian Make Caretron 50A Single Pole C Curve MCB | 240V / 415V AC, 60V DC per Pole |  |  |  |  | Indoor | Yes |  | 36 | Breakage, Physical Damage, Rusting,Water Insertion,Burn Contacts | Manufacturing Defect,No Continuity,Screw Slipping | ISI / CE Marked as per IS/IEC 60898 -1 |  | 298 | 18% | 538 |  | INDCT004.jpg | CaretronTds.pdf | [20 empty] | 0 |  | 53%
810062 | Indo Asian | Caretron | Novateur Electric | Switchgear | MCB | C Curve | 63 | 6KA | 20 | Single | AC | 12 | 1 |  | 85362030 | MCB, Circuit Breaker, Miniature Circuit Breaker, Indo Asian, Electricals | Bi-Connect Terminals | Positive Isolation | Frequency 50Hz | Indo Asian Make Caretron 63A Single Pole C Curve MCB | 240V / 415V AC, 60V DC per Pole |  |  |  |  | Indoor | Yes |  | 36 | Breakage, Physical Damage, Rusting,Water Insertion,Burn Contacts | Manufacturing Defect,No Continuity,Screw Slipping | ISI / CE Marked as per IS/IEC 60898 -1 |  | 298 | 18% | 538 |  | INDCT004.jpg | CaretronTds.pdf | [20 empty] | 0 |  | 53%
810063 | Indo Asian | Caretron | Novateur Electric | Switchgear | MCB | C Curve | 6 | 6KA | 20 | Single Pole + Neutral | AC | 6 | 1 |  | 85362030 | MCB, Circuit Breaker, Miniature Circuit Breaker, Indo Asian, Electricals | Bi-Connect Terminals | Positive Isolation | Frequency 50Hz | Indo Asian Make Caretron 6A Single Pole + Neutral C Curve MCB | 240V / 415V AC, 60V DC per Pole |  |  |  |  | Indoor | Yes |  | 36 | Breakage, Physical Damage, Rusting,Water Insertion,Burn Contacts | Manufacturing Defect,No Continuity,Screw Slipping | ISI / CE Marked as per IS/IEC 60898 -1 |  | 416 | 18% | 750 |  | INDCT005.jpg | CaretronTds.pdf | [20 empty] | 0 |  | 53%
810064 | Indo Asian | Caretron | Novateur Electric | Switchgear | MCB | C Curve | 10 | 6KA | 20 | Single Pole + Neutral | AC | 6 | 1 |  | 85362030 | MCB, Circuit Breaker, Miniature Circuit Breaker, Indo Asian, Electricals | Bi-Connect Terminals | Positive Isolation | Frequency 50Hz | Indo Asian Make Caretron 10A Single Pole + Neutral C Curve MCB | 240V / 415V AC, 60V DC per Pole |  |  |  |  | Indoor | Yes |  | 36 | Breakage, Physical Damage, Rusting,Water Insertion,Burn Contacts | Manufacturing Defect,No Continuity,Screw Slipping | ISI / CE Marked as per IS/IEC 60898 -1 |  | 416 | 18% | 750 |  | INDCT005.jpg | CaretronTds.pdf | [20 empty] | 0 |  | 53%
810065 | Indo Asian | Caretron | Novateur Electric | Switchgear | MCB | C Curve | 16 | 6KA | 20 | Single Pole + Neutral | AC | 6 | 1 |  | 85362030 | MCB, Circuit Breaker, Miniature Circuit Breaker, Indo Asian, Electricals | Bi-Connect Terminals | Positive Isolation | Frequency 50Hz | Indo Asian Make Caretron 16A Single Pole + Neutral C Curve MCB | 240V / 415V AC, 60V DC per Pole |  |  |  |  | Indoor | Yes |  | 36 | Breakage, Physical Damage, Rusting,Water Insertion,Burn Contacts | Manufacturing Defect,No Continuity,Screw Slipping | ISI / CE Marked as per IS/IEC 60898 -1 |  | 416 | 18% | 750 |  | INDCT005.jpg | CaretronTds.pdf | [20 empty] | 0 |  | 53%
810066 | Indo Asian | Caretron | Novateur Electric | Switchgear | MCB | C Curve | 20 | 6KA | 20 | Single Pole + Neutral | AC | 6 | 1 |  | 85362030 | MCB, Circuit Breaker, Miniature Circuit Breaker, Indo Asian, Electricals | Bi-Connect Terminals | Positive Isolation | Frequency 50Hz | Indo Asian Make Caretron 20A Single Pole + Neutral C Curve MCB | 240V / 415V AC, 60V DC per Pole |  |  |  |  | Indoor | Yes |  | 36 | Breakage, Physical Damage, Rusting,Water Insertion,Burn Contacts | Manufacturing Defect,No Continuity,Screw Slipping | ISI / CE Marked as per IS/IEC 60898 -1 |  | 416 | 18% | 750 |  | INDCT005.jpg | CaretronTds.pdf | [20 empty] | 0 |  | 53%
810067 | Indo Asian | Caretron | Novateur Electric | Switchgear | MCB | C Curve | 25 | 6KA | 20 | Single Pole + Neutral | AC | 6 | 1 |  | 85362030 | MCB, Circuit Breaker, Miniature Circuit Breaker, Indo Asian, Electricals | Bi-Connect Terminals | Positive Isolation | Frequency 50Hz | Indo Asian Make Caretron 25A Single Pole + Neutral C Curve MCB | 240V / 415V AC, 60V DC per Pole |  |  |  |  | Indoor | Yes |  | 36 | Breakage, Physical Damage, Rusting,Water Insertion,Burn Contacts | Manufacturing Defect,No Continuity,Screw Slipping | ISI / CE Marked as per IS/IEC 60898 -1 |  | 416 | 18% | 750 |  | INDCT005.jpg | CaretronTds.pdf | [20 empty] | 0 |  | 53%
810068 | Indo Asian | Caretron | Novateur Electric | Switchgear | MCB | C Curve | 32 | 6KA | 20 | Single Pole + Neutral | AC | 6 | 1 |  | 85362030 | MCB, Circuit Breaker, Miniature Circuit Breaker, Indo Asian, Electricals | Bi-Connect Terminals | Positive Isolation | Frequency 50Hz | Indo Asian Make Caretron 32A Single Pole + Neutral C Curve MCB | 240V / 415V AC, 60V DC per Pole |  |  |  |  | Indoor | Yes |  | 36 | Breakage, Physical Damage, Rusting,Water Insertion,Burn Contacts | Manufacturing Defect,No Continuity,Screw Slipping | ISI / CE Marked as per IS/IEC 60898 -1 |  | 416 | 18% | 750 |  | INDCT005.jpg | CaretronTds.pdf | [20 empty] | 0 |  | 53%
810069 | Indo Asian | Caretron | Novateur Electric | Switchgear | MCB | C Curve | 40 | 6KA | 20 | Single Pole + Neutral | AC | 6 | 1 |  | 85362030 | MCB, Circuit Breaker, Miniature Circuit Breaker, Indo Asian, Electricals | Bi-Connect Terminals | Positive Isolation | Frequency 50Hz | Indo Asian Make Caretron 40A Single Pole + Neutral C Curve MCB | 240V / 415V AC, 60V DC per Pole |  |  |  |  | Indoor | Yes |  | 36 | Breakage, Physical Damage, Rusting,Water Insertion,Burn Contacts | Manufacturing Defect,No Continuity,Screw Slipping | ISI / CE Marked as per IS/IEC 60898 -1 |  | 577 | 18% | 1040 |  | INDCT005.jpg | CaretronTds.pdf | [20 empty] | 0 |  | 53%
810070 | Indo Asian | Caretron | Novateur Electric | Switchgear | MCB | C Curve | 50 | 6KA | 20 | Single Pole + Neutral | AC | 6 | 1 |  | 85362030 | MCB, Circuit Breaker, Miniature Circuit Breaker, Indo Asian, Electricals | Bi-Connect Terminals | Positive Isolation | Frequency 50Hz | Indo Asian Make Caretron 50A Single Pole + Neutral C Curve MCB | 240V / 415V AC, 60V DC per Pole |  |  |  |  | Indoor | Yes |  | 36 | Breakage, Physical Damage, Rusting,Water Insertion,Burn Contacts | Manufacturing Defect,No Continuity,Screw Slipping | ISI / CE Marked as per IS/IEC 60898 -1 |  | 681 | 18% | 1228 |  | INDCT005.jpg | CaretronTds.pdf | [20 empty] | 0 |  | 53%
810071 | Indo Asian | Caretron | Novateur Electric | Switchgear | MCB | C Curve | 63 | 6KA | 20 | Single Pole + Neutral | AC | 6 | 1 |  | 85362030 | MCB, Circuit Breaker, Miniature Circuit Breaker, Indo Asian, Electricals | Bi-Connect Terminals | Positive Isolation | Frequency 50Hz | Indo Asian Make Caretron 63A Single Pole + Neutral C Curve MCB | 240V / 415V AC, 60V DC per Pole |  |  |  |  | Indoor | Yes |  | 36 | Breakage, Physical Damage, Rusting,Water Insertion,Burn Contacts | Manufacturing Defect,No Continuity,Screw Slipping | ISI / CE Marked as per IS/IEC 60898 -1 |  | 681 | 18% | 1228 |  | INDCT005.jpg | CaretronTds.pdf | [20 empty] | 0 |  | 53%
810072 | Indo Asian | Caretron | Novateur Electric | Switchgear | MCB | C Curve | 6 | 6KA | 20 | Double | AC | 6 | 1 |  | 85362030 | MCB, Circuit Breaker, Miniature Circuit Breaker, Indo Asian, Electricals | Bi-Connect Terminals | Positive Isolation | Frequency 50Hz | Indo Asian Make Caretron 6A Double Pole C Curve MCB | 240V / 415V AC, 60V DC per Pole |  |  |  |  | Indoor | Yes |  | 36 | Breakage, Physical Damage, Rusting,Water Insertion,Burn Contacts | Manufacturing Defect,No Continuity,Screw Slipping | ISI / CE Marked as per IS/IEC 60898 -1 |  | 420 | 18% | 758 |  | INDCT006.jpg | CaretronTds.pdf | [20 empty] | 0 |  | 53%
810073 | Indo Asian | Caretron | Novateur Electric | Switchgear | MCB | C Curve | 10 | 6KA | 20 | Double | AC | 6 | 1 |  | 85362030 | MCB, Circuit Breaker, Miniature Circuit Breaker, Indo Asian, Electricals | Bi-Connect Terminals | Positive Isolation | Frequency 50Hz | Indo Asian Make Caretron 10A Double Pole C Curve MCB | 240V / 415V AC, 60V DC per Pole |  |  |  |  | Indoor | Yes |  | 36 | Breakage, Physical Damage, Rusting,Water Insertion,Burn Contacts | Manufacturing Defect,No Continuity,Screw Slipping | ISI / CE Marked as per IS/IEC 60898 -1 |  | 420 | 18% | 758 |  | INDCT006.jpg | CaretronTds.pdf | [20 empty] | 0 |  | 53%
810074 | Indo Asian | Caretron | Novateur Electric | Switchgear | MCB | C Curve | 16 | 6KA | 20 | Double | AC | 6 | 1 |  | 85362030 | MCB, Circuit Breaker, Miniature Circuit Breaker, Indo Asian, Electricals | Bi-Connect Terminals | Positive Isolation | Frequency 50Hz | Indo Asian Make Caretron 16A Double Pole C Curve MCB | 240V / 415V AC, 60V DC per Pole |  |  |  |  | Indoor | Yes |  | 36 | Breakage, Physical Damage, Rusting,Water Insertion,Burn Contacts | Manufacturing Defect,No Continuity,Screw Slipping | ISI / CE Marked as per IS/IEC 60898 -1 |  | 420 | 18% | 758 |  | INDCT006.jpg | CaretronTds.pdf | [20 empty] | 0 |  | 53%
810075 | Indo Asian | Caretron | Novateur Electric | Switchgear | MCB | C Curve | 20 | 6KA | 20 | Double | AC | 6 | 1 |  | 85362030 | MCB, Circuit Breaker, Miniature Circuit Breaker, Indo Asian, Electricals | Bi-Connect Terminals | Positive Isolation | Frequency 50Hz | Indo Asian Make Caretron 20A Double Pole C Curve MCB | 240V / 415V AC, 60V DC per Pole |  |  |  |  | Indoor | Yes |  | 36 | Breakage, Physical Damage, Rusting,Water Insertion,Burn Contacts | Manufacturing Defect,No Continuity,Screw Slipping | ISI / CE Marked as per IS/IEC 60898 -1 |  | 420 | 18% | 758 |  | INDCT006.jpg | CaretronTds.pdf | [20 empty] | 0 |  | 53%
810076 | Indo Asian | Caretron | Novateur Electric | Switchgear | MCB | C Curve | 25 | 6KA | 20 | Double | AC | 6 | 1 |  | 85362030 | MCB, Circuit Breaker, Miniature Circuit Breaker, Indo Asian, Electricals | Bi-Connect Terminals | Positive Isolation | Frequency 50Hz | Indo Asian Make Caretron 25A Double Pole C Curve MCB | 240V / 415V AC, 60V DC per Pole |  |  |  |  | Indoor | Yes |  | 36 | Breakage, Physical Damage, Rusting,Water Insertion,Burn Contacts | Manufacturing Defect,No Continuity,Screw Slipping | ISI / CE Marked as per IS/IEC 60898 -1 |  | 420 | 18% | 758 |  | INDCT006.jpg | CaretronTds.pdf | [20 empty] | 0 |  | 53%
810077 | Indo Asian | Caretron | Novateur Electric | Switchgear | MCB | C Curve | 32 | 6KA | 20 | Double | AC | 6 | 1 |  | 85362030 | MCB, Circuit Breaker, Miniature Circuit Breaker, Indo Asian, Electricals | Bi-Connect Terminals | Positive Isolation | Frequency 50Hz | Indo Asian Make Caretron 32A Double Pole C Curve MCB | 240V / 415V AC, 60V DC per Pole |  |  |  |  | Indoor | Yes |  | 36 | Breakage, Physical Damage, Rusting,Water Insertion,Burn Contacts | Manufacturing Defect,No Continuity,Screw Slipping | ISI / CE Marked as per IS/IEC 60898 -1 |  | 420 | 18% | 758 |  | INDCT006.jpg | CaretronTds.pdf | [20 empty] | 0 |  | 53%
810078 | Indo Asian | Caretron | Novateur Electric | Switchgear | MCB | C Curve | 40 | 6KA | 20 | Double | AC | 6 | 1 |  | 85362030 | MCB, Circuit Breaker, Miniature Circuit Breaker, Indo Asian, Electricals | Bi-Connect Terminals | Positive Isolation | Frequency 50Hz | Indo Asian Make Caretron 40A Double Pole C Curve MCB | 240V / 415V AC, 60V DC per Pole |  |  |  |  | Indoor | Yes |  | 36 | Breakage, Physical Damage, Rusting,Water Insertion,Burn Contacts | Manufacturing Defect,No Continuity,Screw Slipping | ISI / CE Marked as per IS/IEC 60898 -1 |  | 614 | 18% | 1108 |  | INDCT006.jpg | CaretronTds.pdf | [20 empty] | 0 |  | 53%
810079 | Indo Asian | Caretron | Novateur Electric | Switchgear | MCB | C Curve | 50 | 6KA | 20 | Double | AC | 6 | 1 |  | 85362030 | MCB, Circuit Breaker, Miniature Circuit Breaker, Indo Asian, Electricals | Bi-Connect Terminals | Positive Isolation | Frequency 50Hz | Indo Asian Make Caretron 50A Double Pole C Curve MCB | 240V / 415V AC, 60V DC per Pole |  |  |  |  | Indoor | Yes |  | 36 | Breakage, Physical Damage, Rusting,Water Insertion,Burn Contacts | Manufacturing Defect,No Continuity,Screw Slipping | ISI / CE Marked as per IS/IEC 60898 -1 |  | 692 | 18% | 1248 |  | INDCT006.jpg | CaretronTds.pdf | [20 empty] | 0 |  | 53%
810080 | Indo Asian | Caretron | Novateur Electric | Switchgear | MCB | C Curve | 63 | 6KA | 20 | Double | AC | 6 | 1 |  | 85362030 | MCB, Circuit Breaker, Miniature Circuit Breaker, Indo Asian, Electricals | Bi-Connect Terminals | Positive Isolation | Frequency 50Hz | Indo Asian Make Caretron 63A Double Pole C Curve MCB | 240V / 415V AC, 60V DC per Pole |  |  |  |  | Indoor | Yes |  | 36 | Breakage, Physical Damage, Rusting,Water Insertion,Burn Contacts | Manufacturing Defect,No Continuity,Screw Slipping | ISI / CE Marked as per IS/IEC 60898 -1 |  | 692 | 18% | 1248 |  | INDCT006.jpg | CaretronTds.pdf | [20 empty] | 0 |  | 53%
810081 | Indo Asian | Caretron | Novateur Electric | Switchgear | MCB | C Curve | 6 | 6KA | 20 | Three | AC | 4 | 1 |  | 85362030 | MCB, Circuit Breaker, Miniature Circuit Breaker, Indo Asian, Electricals | Bi-Connect Terminals | Positive Isolation | Frequency 50Hz | Indo Asian Make Caretron 6A Three Pole C Curve MCB | 240V / 415V AC, 60V DC per Pole |  |  |  |  | Indoor | Yes |  | 36 | Breakage, Physical Damage, Rusting,Water Insertion,Burn Contacts | Manufacturing Defect,No Continuity,Screw Slipping | ISI / CE Marked as per IS/IEC 60898 -1 |  | 691 | 18% | 1246 |  | INDCT007.jpg | CaretronTds.pdf | [20 empty] | 4 |  | 53%
810082 | Indo Asian | Caretron | Novateur Electric | Switchgear | MCB | C Curve | 10 | 6KA | 20 | Three | AC | 4 | 1 |  | 85362030 | MCB, Circuit Breaker, Miniature Circuit Breaker, Indo Asian, Electricals | Bi-Connect Terminals | Positive Isolation | Frequency 50Hz | Indo Asian Make Caretron 10A Three Pole C Curve MCB | 240V / 415V AC, 60V DC per Pole |  |  |  |  | Indoor | Yes |  | 36 | Breakage, Physical Damage, Rusting,Water Insertion,Burn Contacts | Manufacturing Defect,No Continuity,Screw Slipping | ISI / CE Marked as per IS/IEC 60898 -1 |  | 691 | 18% | 1246 |  | INDCT007.jpg | CaretronTds.pdf | [20 empty] | 4 |  | 53%
810083 | Indo Asian | Caretron | Novateur Electric | Switchgear | MCB | C Curve | 16 | 6KA | 20 | Three | AC | 4 | 1 |  | 85362030 | MCB, Circuit Breaker, Miniature Circuit Breaker, Indo Asian, Electricals | Bi-Connect Terminals | Positive Isolation | Frequency 50Hz | Indo Asian Make Caretron 16A Three Pole C Curve MCB | 240V / 415V AC, 60V DC per Pole |  |  |  |  | Indoor | Yes |  | 36 | Breakage, Physical Damage, Rusting,Water Insertion,Burn Contacts | Manufacturing Defect,No Continuity,Screw Slipping | ISI / CE Marked as per IS/IEC 60898 -1 |  | 691 | 18% | 1246 |  | INDCT007.jpg | CaretronTds.pdf | [20 empty] | 4 |  | 53%
810084 | Indo Asian | Caretron | Novateur Electric | Switchgear | MCB | C Curve | 20 | 6KA | 20 | Three | AC | 4 | 1 |  | 85362030 | MCB, Circuit Breaker, Miniature Circuit Breaker, Indo Asian, Electricals | Bi-Connect Terminals | Positive Isolation | Frequency 50Hz | Indo Asian Make Caretron 20A Three Pole C Curve MCB | 240V / 415V AC, 60V DC per Pole |  |  |  |  | Indoor | Yes |  | 36 | Breakage, Physical Damage, Rusting,Water Insertion,Burn Contacts | Manufacturing Defect,No Continuity,Screw Slipping | ISI / CE Marked as per IS/IEC 60898 -1 |  | 691 | 18% | 1246 |  | INDCT007.jpg | CaretronTds.pdf | [20 empty] | 0 |  | 53%
810085 | Indo Asian | Caretron | Novateur Electric | Switchgear | MCB | C Curve | 25 | 6KA | 20 | Three | AC | 4 | 1 |  | 85362030 | MCB, Circuit Breaker, Miniature Circuit Breaker, Indo Asian, Electricals | Bi-Connect Terminals | Positive Isolation | Frequency 50Hz | Indo Asian Make Caretron 25A Three Pole C Curve MCB | 240V / 415V AC, 60V DC per Pole |  |  |  |  | Indoor | Yes |  | 36 | Breakage, Physical Damage, Rusting,Water Insertion,Burn Contacts | Manufacturing Defect,No Continuity,Screw Slipping | ISI / CE Marked as per IS/IEC 60898 -1 |  | 691 | 18% | 1246 |  | INDCT007.jpg | CaretronTds.pdf | [20 empty] | 8 |  | 53%
810086 | Indo Asian | Caretron | Novateur Electric | Switchgear | MCB | C Curve | 32 | 6KA | 20 | Three | AC | 4 | 1 |  | 85362030 | MCB, Circuit Breaker, Miniature Circuit Breaker, Indo Asian, Electricals | Bi-Connect Terminals | Positive Isolation | Frequency 50Hz | Indo Asian Make Caretron 32A Three Pole C Curve MCB | 240V / 415V AC, 60V DC per Pole |  |  |  |  | Indoor | Yes |  | 36 | Breakage, Physical Damage, Rusting,Water Insertion,Burn Contacts | Manufacturing Defect,No Continuity,Screw Slipping | ISI / CE Marked as per IS/IEC 60898 -1 |  | 691 | 18% | 1246 |  | INDCT007.jpg | CaretronTds.pdf | [20 empty] | 16 |  | 53%
810087 | Indo Asian | Caretron | Novateur Electric | Switchgear | MCB | C Curve | 40 | 6KA | 20 | Three | AC | 4 | 1 |  | 85362030 | MCB, Circuit Breaker, Miniature Circuit Breaker, Indo Asian, Electricals | Bi-Connect Terminals | Positive Isolation | Frequency 50Hz | Indo Asian Make Caretron 40A Three Pole C Curve MCB | 240V / 415V AC, 60V DC per Pole |  |  |  |  | Indoor | Yes |  | 36 | Breakage, Physical Damage, Rusting,Water Insertion,Burn Contacts | Manufacturing Defect,No Continuity,Screw Slipping | ISI / CE Marked as per IS/IEC 60898 -1 |  | 973 | 18% | 1754 |  | INDCT007.jpg | CaretronTds.pdf | [20 empty] | 8 |  | 53%
810088 | Indo Asian | Caretron | Novateur Electric | Switchgear | MCB | C Curve | 50 | 6KA | 20 | Three | AC | 4 | 1 |  | 85362030 | MCB, Circuit Breaker, Miniature Circuit Breaker, Indo Asian, Electricals | Bi-Connect Terminals | Positive Isolation | Frequency 50Hz | Indo Asian Make Caretron 50A Three Pole C Curve MCB | 240V / 415V AC, 60V DC per Pole |  |  |  |  | Indoor | Yes |  | 36 | Breakage, Physical Damage, Rusting,Water Insertion,Burn Contacts | Manufacturing Defect,No Continuity,Screw Slipping | ISI / CE Marked as per IS/IEC 60898 -1 |  | 1070 | 18% | 1930 |  | INDCT007.jpg | CaretronTds.pdf | [20 empty] | 0 |  | 53%
810089 | Indo Asian | Caretron | Novateur Electric | Switchgear | MCB | C Curve | 63 | 6KA | 20 | Three | AC | 4 | 1 |  | 85362030 | MCB, Circuit Breaker, Miniature Circuit Breaker, Indo Asian, Electricals | Bi-Connect Terminals | Positive Isolation | Frequency 50Hz | Indo Asian Make Caretron 63A Three Pole C Curve MCB | 240V / 415V AC, 60V DC per Pole |  |  |  |  | Indoor | Yes |  | 36 | Breakage, Physical Damage, Rusting,Water Insertion,Burn Contacts | Manufacturing Defect,No Continuity,Screw Slipping | ISI / CE Marked as per IS/IEC 60898 -1 |  | 1070 | 18% | 1930 |  | INDCT007.jpg | CaretronTds.pdf | [20 empty] | 4 |  | 53%
810090 | Indo Asian | Caretron | Novateur Electric | Switchgear | MCB | C Curve | 6 | 6KA | 20 | Three Pole + Neutral | AC | 3 | 1 |  | 85362030 | MCB, Circuit Breaker, Miniature Circuit Breaker, Indo Asian, Electricals | Bi-Connect Terminals | Positive Isolation | Frequency 50Hz | Indo Asian Make Caretron 6A Three Pole + Neutral C Curve MCB | 240V / 415V AC, 60V DC per Pole |  |  |  |  | Indoor | Yes |  | 36 | Breakage, Physical Damage, Rusting,Water Insertion,Burn Contacts | Manufacturing Defect,No Continuity,Screw Slipping | ISI / CE Marked as per IS/IEC 60898 -1 |  | 912 | 18% | 1644 |  | INDCT008.png | CaretronTds.pdf | [20 empty] | 0 |  | 53%
810091 | Indo Asian | Caretron | Novateur Electric | Switchgear | MCB | C Curve | 10 | 6KA | 20 | Three Pole + Neutral | AC | 3 | 1 |  | 85362030 | MCB, Circuit Breaker, Miniature Circuit Breaker, Indo Asian, Electricals | Bi-Connect Terminals | Positive Isolation | Frequency 50Hz | Indo Asian Make Caretron 10A Three Pole + Neutral C Curve MCB | 240V / 415V AC, 60V DC per Pole |  |  |  |  | Indoor | Yes |  | 36 | Breakage, Physical Damage, Rusting,Water Insertion,Burn Contacts | Manufacturing Defect,No Continuity,Screw Slipping | ISI / CE Marked as per IS/IEC 60898 -1 |  | 912 | 18% | 1644 |  | INDCT008.png | CaretronTds.pdf | [20 empty] | 3 |  | 53%
810092 | Indo Asian | Caretron | Novateur Electric | Switchgear | MCB | C Curve | 16 | 6KA | 20 | Three Pole + Neutral | AC | 3 | 1 |  | 85362030 | MCB, Circuit Breaker, Miniature Circuit Breaker, Indo Asian, Electricals | Bi-Connect Terminals | Positive Isolation | Frequency 50Hz | Indo Asian Make Caretron 16A Three Pole + Neutral C Curve MCB | 240V / 415V AC, 60V DC per Pole |  |  |  |  | Indoor | Yes |  | 36 | Breakage, Physical Damage, Rusting,Water Insertion,Burn Contacts | Manufacturing Defect,No Continuity,Screw Slipping | ISI / CE Marked as per IS/IEC 60898 -1 |  | 912 | 18% | 1644 |  | INDCT008.png | CaretronTds.pdf | [20 empty] | 0 |  | 53%
810093 | Indo Asian | Caretron | Novateur Electric | Switchgear | MCB | C Curve | 20 | 6KA | 20 | Three Pole + Neutral | AC | 3 | 1 |  | 85362030 | MCB, Circuit Breaker, Miniature Circuit Breaker, Indo Asian, Electricals | Bi-Connect Terminals | Positive Isolation | Frequency 50Hz | Indo Asian Make Caretron 20A Three Pole + Neutral C Curve MCB | 240V / 415V AC, 60V DC per Pole |  |  |  |  | Indoor | Yes |  | 36 | Breakage, Physical Damage, Rusting,Water Insertion,Burn Contacts | Manufacturing Defect,No Continuity,Screw Slipping | ISI / CE Marked as per IS/IEC 60898 -1 |  | 912 | 18% | 1644 |  | INDCT008.png | CaretronTds.pdf | [20 empty] | 0 |  | 53%
810094 | Indo Asian | Caretron | Novateur Electric | Switchgear | MCB | C Curve | 25 | 6KA | 20 | Three Pole + Neutral | AC | 3 | 1 |  | 85362030 | MCB, Circuit Breaker, Miniature Circuit Breaker, Indo Asian, Electricals | Bi-Connect Terminals | Positive Isolation | Frequency 50Hz | Indo Asian Make Caretron 25A Three Pole + Neutral C Curve MCB | 240V / 415V AC, 60V DC per Pole |  |  |  |  | Indoor | Yes |  | 36 | Breakage, Physical Damage, Rusting,Water Insertion,Burn Contacts | Manufacturing Defect,No Continuity,Screw Slipping | ISI / CE Marked as per IS/IEC 60898 -1 |  | 912 | 18% | 1644 |  | INDCT008.png | CaretronTds.pdf | [20 empty] | 3 |  | 53%
810095 | Indo Asian | Caretron | Novateur Electric | Switchgear | MCB | C Curve | 32 | 6KA | 20 | Three Pole + Neutral | AC | 3 | 1 |  | 85362030 | MCB, Circuit Breaker, Miniature Circuit Breaker, Indo Asian, Electricals | Bi-Connect Terminals | Positive Isolation | Frequency 50Hz | Indo Asian Make Caretron 32A Three Pole + Neutral C Curve MCB | 240V / 415V AC, 60V DC per Pole |  |  |  |  | Indoor | Yes |  | 36 | Breakage, Physical Damage, Rusting,Water Insertion,Burn Contacts | Manufacturing Defect,No Continuity,Screw Slipping | ISI / CE Marked as per IS/IEC 60898 -1 |  | 912 | 18% | 1644 |  | INDCT008.png | CaretronTds.pdf | [20 empty] | 33 |  | 53%
810096 | Indo Asian | Caretron | Novateur Electric | Switchgear | MCB | C Curve | 40 | 6KA | 20 | Three Pole + Neutral | AC | 3 | 1 |  | 85362030 | MCB, Circuit Breaker, Miniature Circuit Breaker, Indo Asian, Electricals | Bi-Connect Terminals | Positive Isolation | Frequency 50Hz | Indo Asian Make Caretron 40A Three Pole + Neutral C Curve MCB | 240V / 415V AC, 60V DC per Pole |  |  |  |  | Indoor | Yes |  | 36 | Breakage, Physical Damage, Rusting,Water Insertion,Burn Contacts | Manufacturing Defect,No Continuity,Screw Slipping | ISI / CE Marked as per IS/IEC 60898 -1 |  | 1208 | 18% | 2178 |  | INDCT008.png | CaretronTds.pdf | [20 empty] | 45 |  | 53%
810097 | Indo Asian | Caretron | Novateur Electric | Switchgear | MCB | C Curve | 50 | 6KA | 20 | Three Pole + Neutral | AC | 3 | 1 |  | 85362030 | MCB, Circuit Breaker, Miniature Circuit Breaker, Indo Asian, Electricals | Bi-Connect Terminals | Positive Isolation | Frequency 50Hz | Indo Asian Make Caretron 50A Three Pole + Neutral C Curve MCB | 240V / 415V AC, 60V DC per Pole |  |  |  |  | Indoor | Yes |  | 36 | Breakage, Physical Damage, Rusting,Water Insertion,Burn Contacts | Manufacturing Defect,No Continuity,Screw Slipping | ISI / CE Marked as per IS/IEC 60898 -1 |  | 1317 | 18% | 2374 |  | INDCT008.png | CaretronTds.pdf | [20 empty] | 0 |  | 53%
810098 | Indo Asian | Caretron | Novateur Electric | Switchgear | MCB | C Curve | 63 | 6KA | 20 | Three Pole + Neutral | AC | 3 | 1 |  | 85362030 | MCB, Circuit Breaker, Miniature Circuit Breaker, Indo Asian, Electricals | Bi-Connect Terminals | Positive Isolation | Frequency 50Hz | Indo Asian Make Caretron 63A Three Pole + Neutral C Curve MCB | 240V / 415V AC, 60V DC per Pole |  |  |  |  | Indoor | Yes |  | 36 | Breakage, Physical Damage, Rusting,Water Insertion,Burn Contacts | Manufacturing Defect,No Continuity,Screw Slipping | ISI / CE Marked as per IS/IEC 60898 -1 |  | 1317 | 18% | 2374 |  | INDCT008.png | CaretronTds.pdf | [20 empty] | 30 |  | 53%
810099 | Indo Asian | Caretron | Novateur Electric | Switchgear | MCB | C Curve | 6 | 6KA | 20 | Four | AC | 3 | 1 |  | 85362030 | MCB, Circuit Breaker, Miniature Circuit Breaker, Indo Asian, Electricals | Bi-Connect Terminals | Positive Isolation | Frequency 50Hz | Indo Asian Make Caretron 6A Four Pole C Curve MCB | 240V / 415V AC, 60V DC per Pole |  |  |  |  | Indoor | Yes |  | 36 | Breakage, Physical Damage, Rusting,Water Insertion,Burn Contacts | Manufacturing Defect,No Continuity,Screw Slipping | ISI / CE Marked as per IS/IEC 60898 -1 |  | 921 | 18% | 1660 |  | INDCT009.png | CaretronTds.pdf | [20 empty] | 0 |  | 53%
810100 | Indo Asian | Caretron | Novateur Electric | Switchgear | MCB | C Curve | 10 | 6KA | 20 | Four | AC | 3 | 1 |  | 85362030 | MCB, Circuit Breaker, Miniature Circuit Breaker, Indo Asian, Electricals | Bi-Connect Terminals | Positive Isolation | Frequency 50Hz | Indo Asian Make Caretron 10A Four Pole C Curve MCB | 240V / 415V AC, 60V DC per Pole |  |  |  |  | Indoor | Yes |  | 36 | Breakage, Physical Damage, Rusting,Water Insertion,Burn Contacts | Manufacturing Defect,No Continuity,Screw Slipping | ISI / CE Marked as per IS/IEC 60898 -1 |  | 921 | 18% | 1660 |  | INDCT009.png | CaretronTds.pdf | [20 empty] | 3 |  | 53%
810101 | Indo Asian | Caretron | Novateur Electric | Switchgear | MCB | C Curve | 16 | 6KA | 20 | Four | AC | 3 | 1 |  | 85362030 | MCB, Circuit Breaker, Miniature Circuit Breaker, Indo Asian, Electricals | Bi-Connect Terminals | Positive Isolation | Frequency 50Hz | Indo Asian Make Caretron 16A Four Pole C Curve MCB | 240V / 415V AC, 60V DC per Pole |  |  |  |  | Indoor | Yes |  | 36 | Breakage, Physical Damage, Rusting,Water Insertion,Burn Contacts | Manufacturing Defect,No Continuity,Screw Slipping | ISI / CE Marked as per IS/IEC 60898 -1 |  | 921 | 18% | 1660 |  | INDCT009.png | CaretronTds.pdf | [20 empty] | 0 |  | 53%
810102 | Indo Asian | Caretron | Novateur Electric | Switchgear | MCB | C Curve | 20 | 6KA | 20 | Four | AC | 3 | 1 |  | 85362030 | MCB, Circuit Breaker, Miniature Circuit Breaker, Indo Asian, Electricals | Bi-Connect Terminals | Positive Isolation | Frequency 50Hz | Indo Asian Make Caretron 20A Four Pole C Curve MCB | 240V / 415V AC, 60V DC per Pole |  |  |  |  | Indoor | Yes |  | 36 | Breakage, Physical Damage, Rusting,Water Insertion,Burn Contacts | Manufacturing Defect,No Continuity,Screw Slipping | ISI / CE Marked as per IS/IEC 60898 -1 |  | 921 | 18% | 1660 |  | INDCT009.png | CaretronTds.pdf | [20 empty] | 6 |  | 53%
810103 | Indo Asian | Caretron | Novateur Electric | Switchgear | MCB | C Curve | 25 | 6KA | 20 | Four | AC | 3 | 1 |  | 85362030 | MCB, Circuit Breaker, Miniature Circuit Breaker, Indo Asian, Electricals | Bi-Connect Terminals | Positive Isolation | Frequency 50Hz | Indo Asian Make Caretron 25A Four Pole C Curve MCB | 240V / 415V AC, 60V DC per Pole |  |  |  |  | Indoor | Yes |  | 36 | Breakage, Physical Damage, Rusting,Water Insertion,Burn Contacts | Manufacturing Defect,No Continuity,Screw Slipping | ISI / CE Marked as per IS/IEC 60898 -1 |  | 921 | 18% | 1660 |  | INDCT009.png | CaretronTds.pdf | [20 empty] | 3 |  | 53%
810104 | Indo Asian | Caretron | Novateur Electric | Switchgear | MCB | C Curve | 32 | 6KA | 20 | Four | AC | 3 | 1 |  | 85362030 | MCB, Circuit Breaker, Miniature Circuit Breaker, Indo Asian, Electricals | Bi-Connect Terminals | Positive Isolation | Frequency 50Hz | Indo Asian Make Caretron 32A Four Pole C Curve MCB | 240V / 415V AC, 60V DC per Pole |  |  |  |  | Indoor | Yes |  | 36 | Breakage, Physical Damage, Rusting,Water Insertion,Burn Contacts | Manufacturing Defect,No Continuity,Screw Slipping | ISI / CE Marked as per IS/IEC 60898 -1 |  | 921 | 18% | 1660 |  | INDCT009.png | CaretronTds.pdf | [20 empty] | 18 |  | 53%
810105 | Indo Asian | Caretron | Novateur Electric | Switchgear | MCB | C Curve | 40 | 6KA | 20 | Four | AC | 3 | 1 |  | 85362030 | MCB, Circuit Breaker, Miniature Circuit Breaker, Indo Asian, Electricals | Bi-Connect Terminals | Positive Isolation | Frequency 50Hz | Indo Asian Make Caretron 40A Four Pole C Curve MCB | 240V / 415V AC, 60V DC per Pole |  |  |  |  | Indoor | Yes |  | 36 | Breakage, Physical Damage, Rusting,Water Insertion,Burn Contacts | Manufacturing Defect,No Continuity,Screw Slipping | ISI / CE Marked as per IS/IEC 60898 -1 |  | 1221 | 18% | 2202 |  | INDCT009.png | CaretronTds.pdf | [20 empty] | 12 |  | 53%
810106 | Indo Asian | Caretron | Novateur Electric | Switchgear | MCB | C Curve | 50 | 6KA | 20 | Four | AC | 3 | 1 |  | 85362030 | MCB, Circuit Breaker, Miniature Circuit Breaker, Indo Asian, Electricals | Bi-Connect Terminals | Positive Isolation | Frequency 50Hz | Indo Asian Make Caretron 50A Four Pole C Curve MCB | 240V / 415V AC, 60V DC per Pole |  |  |  |  | Indoor | Yes |  | 36 | Breakage, Physical Damage, Rusting,Water Insertion,Burn Contacts | Manufacturing Defect,No Continuity,Screw Slipping | ISI / CE Marked as per IS/IEC 60898 -1 |  | 1338 | 18% | 2412 |  | INDCT009.png | CaretronTds.pdf | [20 empty] | 0 |  | 53%
810107 | Indo Asian | Caretron | Novateur Electric | Switchgear | MCB | C Curve | 63 | 6KA | 20 | Four | AC | 3 | 1 |  | 85362030 | MCB, Circuit Breaker, Miniature Circuit Breaker, Indo Asian, Electricals | Bi-Connect Terminals | Positive Isolation | Frequency 50Hz | Indo Asian Make Caretron 63A Four Pole C Curve MCB | 240V / 415V AC, 60V DC per Pole |  |  |  |  | Indoor | Yes |  | 36 | Breakage, Physical Damage, Rusting,Water Insertion,Burn Contacts | Manufacturing Defect,No Continuity,Screw Slipping | ISI / CE Marked as per IS/IEC 60898 -1 |  | 1338 | 18% | 2412 |  | INDCT009.png | CaretronTds.pdf | [20 empty] | 18 |  | 53%
810130 | Indo Asian | Caretron | Novateur Electric | Switchgear | Isolator |  | 40 |  | 20 | Double |  | 6 | 1 |  | 85362030 | MCB, Isolator, Circuit Breaker, Miniature Circuit Breaker, Indo Asian, Electricals | Bi-Connect Terminals | Positive Isolation | Frequency 50Hz | Indo Asian Make Caretron 40A Double Pole Isolator | 240V / 415V AC, 60V DC per Pole |  |  |  |  | Indoor | Yes |  | 36 | Breakage, Physical Damage, Rusting,Water Insertion,Burn Contacts | Manufacturing Defect,No Continuity,Screw Slipping | Conforms To IEC 60947-3 |  | 280 | 18% | 504 |  | INDCT010.jpg | CaretronTds.pdf | [20 empty] | 6 |  | 53%
810131 | Indo Asian | Caretron | Novateur Electric | Switchgear | Isolator |  | 63 |  | 20 | Double |  | 6 | 1 |  | 85362030 | MCB, Isolator, Circuit Breaker, Miniature Circuit Breaker, Indo Asian, Electricals | Bi-Connect Terminals | Positive Isolation | Frequency 50Hz | Indo Asian Make Caretron 63A Double Pole Isolator | 240V / 415V AC, 60V DC per Pole |  |  |  |  | Indoor | Yes |  | 36 | Breakage, Physical Damage, Rusting,Water Insertion,Burn Contacts | Manufacturing Defect,No Continuity,Screw Slipping | Conforms To IEC 60947-3 |  | 345 | 18% | 622 |  | INDCT010.jpg | CaretronTds.pdf | [20 empty] | 12 |  | 53%
810132 | Indo Asian | Caretron | Novateur Electric | Switchgear | Isolator |  | 40 |  | 20 | Three |  | 4 | 1 |  | 85362030 | MCB, Isolator, Circuit Breaker, Miniature Circuit Breaker, Indo Asian, Electricals | Bi-Connect Terminals | Positive Isolation | Frequency 50Hz | Indo Asian Make Caretron 40A Three Pole Isolator | 240V / 415V AC, 60V DC per Pole |  |  |  |  | Indoor | Yes |  | 36 | Breakage, Physical Damage, Rusting,Water Insertion,Burn Contacts | Manufacturing Defect,No Continuity,Screw Slipping | Conforms To IEC 60947-3 |  | 500 | 18% | 902 |  | INDCT011.jpg | CaretronTds.pdf | [20 empty] | 0 |  | 53%
810133 | Indo Asian | Caretron | Novateur Electric | Switchgear | Isolator |  | 63 |  | 20 | Three |  | 4 | 1 |  | 85362030 | MCB, Isolator, Circuit Breaker, Miniature Circuit Breaker, Indo Asian, Electricals | Bi-Connect Terminals | Positive Isolation | Frequency 50Hz | Indo Asian Make Caretron 63A Three Pole Isolator | 240V / 415V AC, 60V DC per Pole |  |  |  |  | Indoor | Yes |  | 36 | Breakage, Physical Damage, Rusting,Water Insertion,Burn Contacts | Manufacturing Defect,No Continuity,Screw Slipping | Conforms To IEC 60947-3 |  | 563 | 18% | 1016 |  | INDCT011.jpg | CaretronTds.pdf | [20 empty] | 0 |  | 53%
810134 | Indo Asian | Caretron | Novateur Electric | Switchgear | Isolator |  | 40 |  | 20 | Four |  | 3 | 1 |  | 85362030 | MCB, Isolator, Circuit Breaker, Miniature Circuit Breaker, Indo Asian, Electricals | Bi-Connect Terminals | Positive Isolation | Frequency 50Hz | Indo Asian Make Caretron 40A Four Pole Isolator | 240V / 415V AC, 60V DC per Pole |  |  |  |  | Indoor | Yes |  | 36 | Breakage, Physical Damage, Rusting,Water Insertion,Burn Contacts | Manufacturing Defect,No Continuity,Screw Slipping | Conforms To IEC 60947-3 |  | 621 | 18% | 1120 |  | INDCT012.png | CaretronTds.pdf | [20 empty] | 9 |  | 53%
810135 | Indo Asian | Caretron | Novateur Electric | Switchgear | Isolator |  | 63 |  | 20 | Four |  | 3 | 1 |  | 85362030 | MCB, Isolator, Circuit Breaker, Miniature Circuit Breaker, Indo Asian, Electricals | Bi-Connect Terminals | Positive Isolation | Frequency 50Hz | Indo Asian Make Caretron 63A Four Pole Isolator | 240V / 415V AC, 60V DC per Pole |  |  |  |  | Indoor | Yes |  | 36 | Breakage, Physical Damage, Rusting,Water Insertion,Burn Contacts | Manufacturing Defect,No Continuity,Screw Slipping | Conforms To IEC 60947-3 |  | 651 | 18% | 1174 |  | INDCT012.png | CaretronTds.pdf | [20 empty] | 6 |  | 53%
810150 | Indo Asian | Caretron | Novateur Electric | Switchgear | RCCB |  | 25 |  | 20 | DP 30 MA RCCB |  | 6 | 1 |  | 85362040 | MCB, RCCB, Circuit Breaker, Miniature Circuit Breaker, Indo Asian, Electricals | Bi-Connect Terminals | Bi Connect Terminals | Rated Conditional Short Circuit Current, ICN 6kA | Indo Asian Make Caretron 25A DP 30 MA RCCB | 240V / 415V AC, 60V DC per Pole |  |  |  |  | Indoor | Yes |  | 36 | Breakage, Physical Damage, Rusting,Water Insertion,Burn Contacts | Manufacturing Defect,No Continuity,Screw Slipping | ISI/ CE Marked As Per IS/ IEC 12640 |  | 1535 | 18% | 2768 |  | INDCT013.jpg | CaretronTds.pdf | [20 empty] | 12 |  | 53%
810153 | Indo Asian | Caretron | Novateur Electric | Switchgear | RCCB |  | 25 |  | 20 | DP 100 MA RCCB |  | 6 | 1 |  | 85362040 | MCB, RCCB, Circuit Breaker, Miniature Circuit Breaker, Indo Asian, Electricals | Bi-Connect Terminals | Bi Connect Terminals | Rated Conditional Short Circuit Current, ICN 6kA | Indo Asian Make Caretron 25A DP 100 MA RCCB | 240V / 415V AC, 60V DC per Pole |  |  |  |  | Indoor | Yes |  | 36 | Breakage, Physical Damage, Rusting,Water Insertion,Burn Contacts | Manufacturing Defect,No Continuity,Screw Slipping | ISI/ CE Marked As Per IS/ IEC 12640 |  | 1585 | 18% | 2858 |  | INDCT013.jpg | CaretronTds.pdf | [20 empty] | 12 |  | 53%
810156 | Indo Asian | Caretron | Novateur Electric | Switchgear | RCCB |  | 25 |  | 20 | DP 300 MA RCCB |  | 6 | 1 |  | 85362040 | MCB, RCCB, Circuit Breaker, Miniature Circuit Breaker, Indo Asian, Electricals | Bi-Connect Terminals | Bi Connect Terminals | Rated Conditional Short Circuit Current, ICN 6kA | Indo Asian Make Caretron 25A DP 300 MA RCCB | 240V / 415V AC, 60V DC per Pole |  |  |  |  | Indoor | Yes |  | 36 | Breakage, Physical Damage, Rusting,Water Insertion,Burn Contacts | Manufacturing Defect,No Continuity,Screw Slipping | ISI/ CE Marked As Per IS/ IEC 12640 |  | 1585 | 18% | 2858 |  | INDCT013.jpg | CaretronTds.pdf | [20 empty] | 0 |  | 53%
810151 | Indo Asian | Caretron | Novateur Electric | Switchgear | RCCB |  | 40 |  | 20 | DP 30 MA RCCB |  | 6 | 1 |  | 85362040 | MCB, RCCB, Circuit Breaker, Miniature Circuit Breaker, Indo Asian, Electricals | Bi-Connect Terminals | Bi Connect Terminals | Rated Conditional Short Circuit Current, ICN 6kA | Indo Asian Make Caretron 40A DP 30 MA RCCB | 240V / 415V AC, 60V DC per Pole |  |  |  |  | Indoor | Yes |  | 36 | Breakage, Physical Damage, Rusting,Water Insertion,Burn Contacts | Manufacturing Defect,No Continuity,Screw Slipping | ISI/ CE Marked As Per IS/ IEC 12640 |  | 1700 | 18% | 3066 |  | INDCT013.jpg | CaretronTds.pdf | [20 empty] | 12 |  | 53%
810154 | Indo Asian | Caretron | Novateur Electric | Switchgear | RCCB |  | 40 |  | 20 | DP 100 MA RCCB |  | 6 | 1 |  | 85362040 | MCB, RCCB, Circuit Breaker, Miniature Circuit Breaker, Indo Asian, Electricals | Bi-Connect Terminals | Bi Connect Terminals | Rated Conditional Short Circuit Current, ICN 6kA | Indo Asian Make Caretron 40A DP 100 MA RCCB | 240V / 415V AC, 60V DC per Pole |  |  |  |  | Indoor | Yes |  | 36 | Breakage, Physical Damage, Rusting,Water Insertion,Burn Contacts | Manufacturing Defect,No Continuity,Screw Slipping | ISI/ CE Marked As Per IS/ IEC 12640 |  | 1727 | 18% | 3114 |  | INDCT013.jpg | CaretronTds.pdf | [20 empty] | 42 |  | 53%
810157 | Indo Asian | Caretron | Novateur Electric | Switchgear | RCCB |  | 40 |  | 20 | DP 300 MA RCCB |  | 6 | 1 |  | 85362040 | MCB, RCCB, Circuit Breaker, Miniature Circuit Breaker, Indo Asian, Electricals | Bi-Connect Terminals | Bi Connect Terminals | Rated Conditional Short Circuit Current, ICN 6kA | Indo Asian Make Caretron 40A DP 300 MA RCCB | 240V / 415V AC, 60V DC per Pole |  |  |  |  | Indoor | Yes |  | 36 | Breakage, Physical Damage, Rusting,Water Insertion,Burn Contacts | Manufacturing Defect,No Continuity,Screw Slipping | ISI/ CE Marked As Per IS/ IEC 12640 |  | 1727 | 18% | 3114 |  | INDCT013.jpg | CaretronTds.pdf | [20 empty] | 0 |  | 53%
810152 | Indo Asian | Caretron | Novateur Electric | Switchgear | RCCB |  | 63 |  | 20 | DP 30 MA RCCB |  | 6 | 1 |  | 85362040 | MCB, RCCB, Circuit Breaker, Miniature Circuit Breaker, Indo Asian, Electricals | Bi-Connect Terminals | Bi Connect Terminals | Rated Conditional Short Circuit Current, ICN 6kA | Indo Asian Make Caretron 63A DP 30 MA RCCB | 240V / 415V AC, 60V DC per Pole |  |  |  |  | Indoor | Yes |  | 36 | Breakage, Physical Damage, Rusting,Water Insertion,Burn Contacts | Manufacturing Defect,No Continuity,Screw Slipping | ISI/ CE Marked As Per IS/ IEC 12640 |  | 2165 | 18% | 3904 |  | INDCT013.jpg | CaretronTds.pdf | [20 empty] | 12 |  | 53%
810155 | Indo Asian | Caretron | Novateur Electric | Switchgear | RCCB |  | 63 |  | 20 | DP 100 MA RCCB |  | 6 | 1 |  | 85362040 | MCB, RCCB, Circuit Breaker, Miniature Circuit Breaker, Indo Asian, Electricals | Bi-Connect Terminals | Bi Connect Terminals | Rated Conditional Short Circuit Current, ICN 6kA | Indo Asian Make Caretron 63A DP 100 MA RCCB | 240V / 415V AC, 60V DC per Pole |  |  |  |  | Indoor | Yes |  | 36 | Breakage, Physical Damage, Rusting,Water Insertion,Burn Contacts | Manufacturing Defect,No Continuity,Screw Slipping | ISI/ CE Marked As Per IS/ IEC 12640 |  | 2188 | 18% | 3946 |  | INDCT013.jpg | CaretronTds.pdf | [20 empty] | 12 |  | 53%
810158 | Indo Asian | Caretron | Novateur Electric | Switchgear | RCCB |  | 63 |  | 20 | DP 300 MA RCCB |  | 6 | 1 |  | 85362040 | MCB, RCCB, Circuit Breaker, Miniature Circuit Breaker, Indo Asian, Electricals | Bi-Connect Terminals | Bi Connect Terminals | Rated Conditional Short Circuit Current, ICN 6kA | Indo Asian Make Caretron 63A DP 300 MA RCCB | 240V / 415V AC, 60V DC per Pole |  |  |  |  | Indoor | Yes |  | 36 | Breakage, Physical Damage, Rusting,Water Insertion,Burn Contacts | Manufacturing Defect,No Continuity,Screw Slipping | ISI/ CE Marked As Per IS/ IEC 12640 |  | 2188 | 18% | 3946 |  | INDCT013.jpg | CaretronTds.pdf | [20 empty] | 0 |  | 53%
810159 | Indo Asian | Caretron | Novateur Electric | Switchgear | RCCB |  | 25 |  | 20 | FP30 MA RCCB |  | 3 | 1 |  | 85362040 | MCB, RCCB, Circuit Breaker, Miniature Circuit Breaker, Indo Asian, Electricals | Bi-Connect Terminals | Bi Connect Terminals | Rated Conditional Short Circuit Current, ICN 6kA | Indo Asian Make Caretron 25A FP30 MA RCCB | 240V / 415V AC, 60V DC per Pole |  |  |  |  | Indoor | Yes |  | 36 | Breakage, Physical Damage, Rusting,Water Insertion,Burn Contacts | Manufacturing Defect,No Continuity,Screw Slipping | ISI/ CE Marked As Per IS/ IEC 12640 |  | 2010 | 18% | 3624 |  | INDCT014.png | CaretronTds.pdf | [20 empty] | 3 |  | 53%
810162 | Indo Asian | Caretron | Novateur Electric | Switchgear | RCCB |  | 25 |  | 20 | FP 100 MA RCCB |  | 3 | 1 |  | 85362040 | MCB, RCCB, Circuit Breaker, Miniature Circuit Breaker, Indo Asian, Electricals | Bi-Connect Terminals | Bi Connect Terminals | Rated Conditional Short Circuit Current, ICN 6kA | Indo Asian Make Caretron 25A FP 100 MA RCCB | 240V / 415V AC, 60V DC per Pole |  |  |  |  | Indoor | Yes |  | 36 | Breakage, Physical Damage, Rusting,Water Insertion,Burn Contacts | Manufacturing Defect,No Continuity,Screw Slipping | ISI/ CE Marked As Per IS/ IEC 12640 |  | 2034 | 18% | 3668 |  | INDCT014.png | CaretronTds.pdf | [20 empty] | 6 |  | 53%
810165 | Indo Asian | Caretron | Novateur Electric | Switchgear | RCCB |  | 25 |  | 20 | FP 300 MA RCCB |  | 3 | 1 |  | 85362040 | MCB, RCCB, Circuit Breaker, Miniature Circuit Breaker, Indo Asian, Electricals | Bi-Connect Terminals | Bi Connect Terminals | Rated Conditional Short Circuit Current, ICN 6kA | Indo Asian Make Caretron 25A FP 300 MA RCCB | 240V / 415V AC, 60V DC per Pole |  |  |  |  | Indoor | Yes |  | 36 | Breakage, Physical Damage, Rusting,Water Insertion,Burn Contacts | Manufacturing Defect,No Continuity,Screw Slipping | ISI/ CE Marked As Per IS/ IEC 12640 |  | 2034 | 18% | 3668 |  | INDCT014.png | CaretronTds.pdf | [20 empty] | 3 |  | 53%
810160 | Indo Asian | Caretron | Novateur Electric | Switchgear | RCCB |  | 40 |  | 20 | FP 30 MA RCCB |  | 3 | 1 |  | 85362040 | MCB, RCCB, Circuit Breaker, Miniature Circuit Breaker, Indo Asian, Electricals | Bi-Connect Terminals | Bi Connect Terminals | Rated Conditional Short Circuit Current, ICN 6kA | Indo Asian Make Caretron 40A FP 30 MA RCCB | 240V / 415V AC, 60V DC per Pole |  |  |  |  | Indoor | Yes |  | 36 | Breakage, Physical Damage, Rusting,Water Insertion,Burn Contacts | Manufacturing Defect,No Continuity,Screw Slipping | ISI/ CE Marked As Per IS/ IEC 12640 |  | 2052 | 18% | 3700 |  | INDCT014.png | CaretronTds.pdf | [20 empty] | 9 |  | 53%
810163 | Indo Asian | Caretron | Novateur Electric | Switchgear | RCCB |  | 40 |  | 20 | FP 100 MA RCCB |  | 3 | 1 |  | 85362040 | MCB, RCCB, Circuit Breaker, Miniature Circuit Breaker, Indo Asian, Electricals | Bi-Connect Terminals | Bi Connect Terminals | Rated Conditional Short Circuit Current, ICN 6kA | Indo Asian Make Caretron 40A FP 100 MA RCCB | 240V / 415V AC, 60V DC per Pole |  |  |  |  | Indoor | Yes |  | 36 | Breakage, Physical Damage, Rusting,Water Insertion,Burn Contacts | Manufacturing Defect,No Continuity,Screw Slipping | ISI/ CE Marked As Per IS/ IEC 12640 |  | 2089 | 18% | 3766 |  | INDCT014.png | CaretronTds.pdf | [20 empty] | 12 |  | 53%
810166 | Indo Asian | Caretron | Novateur Electric | Switchgear | RCCB |  | 40 |  | 20 | FP 300 MA RCCB |  | 3 | 1 |  | 85362040 | MCB, RCCB, Circuit Breaker, Miniature Circuit Breaker, Indo Asian, Electricals | Bi-Connect Terminals | Bi Connect Terminals | Rated Conditional Short Circuit Current, ICN 6kA | Indo Asian Make Caretron 40A FP 300 MA RCCB | 240V / 415V AC, 60V DC per Pole |  |  |  |  | Indoor | Yes |  | 36 | Breakage, Physical Damage, Rusting,Water Insertion,Burn Contacts | Manufacturing Defect,No Continuity,Screw Slipping | ISI/ CE Marked As Per IS/ IEC 12640 |  | 2089 | 18% | 3766 |  | INDCT014.png | CaretronTds.pdf | [20 empty] | 3 |  | 53%
810161 | Indo Asian | Caretron | Novateur Electric | Switchgear | RCCB |  | 63 |  | 20 | FP 30 MA RCCB |  | 3 | 1 |  | 85362040 | MCB, RCCB, Circuit Breaker, Miniature Circuit Breaker, Indo Asian, Electricals | Bi-Connect Terminals | Bi Connect Terminals | Rated Conditional Short Circuit Current, ICN 6kA | Indo Asian Make Caretron 63A FP 30 MA RCCB | 240V / 415V AC, 60V DC per Pole |  |  |  |  | Indoor | Yes |  | 36 | Breakage, Physical Damage, Rusting,Water Insertion,Burn Contacts | Manufacturing Defect,No Continuity,Screw Slipping | ISI/ CE Marked As Per IS/ IEC 12640 |  | 2281 | 18% | 4112 |  | INDCT014.png | CaretronTds.pdf | [20 empty] | 21 |  | 53%
810164 | Indo Asian | Caretron | Novateur Electric | Switchgear | RCCB |  | 63 |  | 20 | FP 100 MA RCCB |  | 3 | 1 |  | 85362040 | MCB, RCCB, Circuit Breaker, Miniature Circuit Breaker, Indo Asian, Electricals | Bi-Connect Terminals | Bi Connect Terminals | Rated Conditional Short Circuit Current, ICN 6kA | Indo Asian Make Caretron 63A FP 100 MA RCCB | 240V / 415V AC, 60V DC per Pole |  |  |  |  | Indoor | Yes |  | 36 | Breakage, Physical Damage, Rusting,Water Insertion,Burn Contacts | Manufacturing Defect,No Continuity,Screw Slipping | ISI/ CE Marked As Per IS/ IEC 12640 |  | 2315 | 18% | 4174 |  | INDCT014.png | CaretronTds.pdf | [20 empty] | 30 |  | 53%
810167 | Indo Asian | Caretron | Novateur Electric | Switchgear | RCCB |  | 63 |  | 20 | FP 300 MA RCCB |  | 3 | 1 |  | 85362040 | MCB, RCCB, Circuit Breaker, Miniature Circuit Breaker, Indo Asian, Electricals | Bi-Connect Terminals | Bi Connect Terminals | Rated Conditional Short Circuit Current, ICN 6kA | Indo Asian Make Caretron 63A FP 300 MA RCCB | 240V / 415V AC, 60V DC per Pole |  |  |  |  | Indoor | Yes |  | 36 | Breakage, Physical Damage, Rusting,Water Insertion,Burn Contacts | Manufacturing Defect,No Continuity,Screw Slipping | ISI/ CE Marked As Per IS/ IEC 12640 |  | 2315 | 18% | 4174 |  | INDCT014.png | CaretronTds.pdf | [20 empty] | 12 |  | 53%
811008 | Indo Asian | Optipro | Novateur Electric | Switchgear | MCB | B Curve | 6 | 10KA | 20 | Single |  | 12 | 1 |  | 85362030 | MCB, Circuit Breaker, Miniature Circuit Breaker, Indo Asian, Electricals | Bi-Connect Terminals | Bi Connect Terminals, Energy Limitation Class 3 | Rated Short Circuit Current, ICN 10kA, Line Load Reversibility | Indo Asian Make Optipro 6A Single Pole B Curve MCB | 240V / 415V AC, 60V DC per Pole |  |  |  |  | Indoor | Yes |  | 36 | Breakage, Physical Damage, Rusting,Water Insertion,Burn Contacts | Manufacturing Defect,No Continuity,Screw Slipping | ISI/ CE Marked As Per IS/ IEC 60898 |  | 156 | 18% | 250 |  | INDOP015.png | OptiProTDS.pdf | [20 empty] | 0 |  | 47%
811010 | Indo Asian | Optipro | Novateur Electric | Switchgear | MCB | B Curve | 10 | 10KA | 20 | Single |  | 12 | 1 |  | 85362030 | MCB, Circuit Breaker, Miniature Circuit Breaker, Indo Asian, Electricals | Bi-Connect Terminals | Bi Connect Terminals, Energy Limitation Class 3 | Rated Short Circuit Current, ICN 10kA, Line Load Reversibility | Indo Asian Make Optipro 10A Single Pole B Curve MCB | 240V / 415V AC, 60V DC per Pole |  |  |  |  | Indoor | Yes |  | 36 | Breakage, Physical Damage, Rusting,Water Insertion,Burn Contacts | Manufacturing Defect,No Continuity,Screw Slipping | ISI/ CE Marked As Per IS/ IEC 60898 |  | 156 | 18% | 250 |  | INDOP015.png | OptiProTDS.pdf | [20 empty] | 0 |  | 47%
811012 | Indo Asian | Optipro | Novateur Electric | Switchgear | MCB | B Curve | 16 | 10KA | 20 | Single |  | 12 | 1 |  | 85362030 | MCB, Circuit Breaker, Miniature Circuit Breaker, Indo Asian, Electricals | Bi-Connect Terminals | Bi Connect Terminals, Energy Limitation Class 3 | Rated Short Circuit Current, ICN 10kA, Line Load Reversibility | Indo Asian Make Optipro 16A Single Pole B Curve MCB | 240V / 415V AC, 60V DC per Pole |  |  |  |  | Indoor | Yes |  | 36 | Breakage, Physical Damage, Rusting,Water Insertion,Burn Contacts | Manufacturing Defect,No Continuity,Screw Slipping | ISI/ CE Marked As Per IS/ IEC 60898 |  | 156 | 18% | 250 |  | INDOP015.png | OptiProTDS.pdf | [20 empty] | 0 |  | 47%
811013 | Indo Asian | Optipro | Novateur Electric | Switchgear | MCB | B Curve | 20 | 10KA | 20 | Single |  | 12 | 1 |  | 85362030 | MCB, Circuit Breaker, Miniature Circuit Breaker, Indo Asian, Electricals | Bi-Connect Terminals | Bi Connect Terminals, Energy Limitation Class 3 | Rated Short Circuit Current, ICN 10kA, Line Load Reversibility | Indo Asian Make Optipro 20A Single Pole B Curve MCB | 240V / 415V AC, 60V DC per Pole |  |  |  |  | Indoor | Yes |  | 36 | Breakage, Physical Damage, Rusting,Water Insertion,Burn Contacts | Manufacturing Defect,No Continuity,Screw Slipping | ISI/ CE Marked As Per IS/ IEC 60898 |  | 156 | 18% | 250 |  | INDOP015.png | OptiProTDS.pdf | [20 empty] | 0 |  | 47%
811014 | Indo Asian | Optipro | Novateur Electric | Switchgear | MCB | B Curve | 25 | 10KA | 20 | Single |  | 12 | 1 |  | 85362030 | MCB, Circuit Breaker, Miniature Circuit Breaker, Indo Asian, Electricals | Bi-Connect Terminals | Bi Connect Terminals, Energy Limitation Class 3 | Rated Short Circuit Current, ICN 10kA, Line Load Reversibility | Indo Asian Make Optipro 25A Single Pole B Curve MCB | 240V / 415V AC, 60V DC per Pole |  |  |  |  | Indoor | Yes |  | 36 | Breakage, Physical Damage, Rusting,Water Insertion,Burn Contacts | Manufacturing Defect,No Continuity,Screw Slipping | ISI/ CE Marked As Per IS/ IEC 60898 |  | 156 | 18% | 250 |  | INDOP015.png | OptiProTDS.pdf | [20 empty] | 0 |  | 47%
811015 | Indo Asian | Optipro | Novateur Electric | Switchgear | MCB | B Curve | 32 | 10KA | 20 | Single |  | 12 | 1 |  | 85362030 | MCB, Circuit Breaker, Miniature Circuit Breaker, Indo Asian, Electricals | Bi-Connect Terminals | Bi Connect Terminals, Energy Limitation Class 3 | Rated Short Circuit Current, ICN 10kA, Line Load Reversibility | Indo Asian Make Optipro 32A Single Pole B Curve MCB | 240V / 415V AC, 60V DC per Pole |  |  |  |  | Indoor | Yes |  | 36 | Breakage, Physical Damage, Rusting,Water Insertion,Burn Contacts | Manufacturing Defect,No Continuity,Screw Slipping | ISI/ CE Marked As Per IS/ IEC 60898 |  | 156 | 18% | 250 |  | INDOP015.png | OptiProTDS.pdf | [20 empty] | 0 |  | 47%
811016 | Indo Asian | Optipro | Novateur Electric | Switchgear | MCB | B Curve | 40 | 10KA | 20 | Single |  | 12 | 1 |  | 85362030 | MCB, Circuit Breaker, Miniature Circuit Breaker, Indo Asian, Electricals | Bi-Connect Terminals | Bi Connect Terminals, Energy Limitation Class 3 | Rated Short Circuit Current, ICN 10kA, Line Load Reversibility | Indo Asian Make Optipro 40A Single Pole B Curve MCB | 240V / 415V AC, 60V DC per Pole |  |  |  |  | Indoor | Yes |  | 36 | Breakage, Physical Damage, Rusting,Water Insertion,Burn Contacts | Manufacturing Defect,No Continuity,Screw Slipping | ISI/ CE Marked As Per IS/ IEC 60898 |  | 354 | 18% | 566 |  | INDOP015.png | OptiProTDS.pdf | [20 empty] | 0 |  | 47%
811017 | Indo Asian | Optipro | Novateur Electric | Switchgear | MCB | B Curve | 50 | 10KA | 20 | Single |  | 12 | 1 |  | 85362030 | MCB, Circuit Breaker, Miniature Circuit Breaker, Indo Asian, Electricals | Bi-Connect Terminals | Bi Connect Terminals, Energy Limitation Class 3 | Rated Short Circuit Current, ICN 10kA, Line Load Reversibility | Indo Asian Make Optipro 50A Single Pole B Curve MCB | 240V / 415V AC, 60V DC per Pole |  |  |  |  | Indoor | Yes |  | 36 | Breakage, Physical Damage, Rusting,Water Insertion,Burn Contacts | Manufacturing Defect,No Continuity,Screw Slipping | ISI/ CE Marked As Per IS/ IEC 60898 |  | 413 | 18% | 660 |  | INDOP015.png | OptiProTDS.pdf | [20 empty] | 0 |  | 47%
811018 | Indo Asian | Optipro | Novateur Electric | Switchgear | MCB | B Curve | 63 | 10KA | 20 | Single |  | 12 | 1 |  | 85362030 | MCB, Circuit Breaker, Miniature Circuit Breaker, Indo Asian, Electricals | Bi-Connect Terminals | Bi Connect Terminals, Energy Limitation Class 3 | Rated Short Circuit Current, ICN 10kA, Line Load Reversibility | Indo Asian Make Optipro 63A Single Pole B Curve MCB | 240V / 415V AC, 60V DC per Pole |  |  |  |  | Indoor | Yes |  | 36 | Breakage, Physical Damage, Rusting,Water Insertion,Burn Contacts | Manufacturing Defect,No Continuity,Screw Slipping | ISI/ CE Marked As Per IS/ IEC 60898 |  | 413 | 18% | 660 |  | INDOP015.png | OptiProTDS.pdf | [20 empty] | 0 |  | 47%
811027 | Indo Asian | Optipro | Novateur Electric | Switchgear | MCB | B Curve | 6 | 10KA | 20 | Single Pole + Neutral |  | 6 | 1 |  | 85362030 | MCB, Circuit Breaker, Miniature Circuit Breaker, Indo Asian, Electricals | Bi-Connect Terminals | Bi Connect Terminals, Energy Limitation Class 3 | Rated Short Circuit Current, ICN 10kA, Line Load Reversibility | Indo Asian Make Optipro 6A Single Pole + Neutral B Curve MCB | 240V / 415V AC, 60V DC per Pole |  |  |  |  | Indoor | Yes |  | 36 | Breakage, Physical Damage, Rusting,Water Insertion,Burn Contacts | Manufacturing Defect,No Continuity,Screw Slipping | ISI/ CE Marked As Per IS/ IEC 60898 |  | 528 | 18% | 844 |  | INDCT002.webp | OptiProTDS.pdf | [20 empty] | 0 |  | 47%
811029 | Indo Asian | Optipro | Novateur Electric | Switchgear | MCB | B Curve | 10 | 10KA | 20 | Single Pole + Neutral |  | 6 | 1 |  | 85362030 | MCB, Circuit Breaker, Miniature Circuit Breaker, Indo Asian, Electricals | Bi-Connect Terminals | Bi Connect Terminals, Energy Limitation Class 3 | Rated Short Circuit Current, ICN 10kA, Line Load Reversibility | Indo Asian Make Optipro 10A Single Pole + Neutral B Curve MCB | 240V / 415V AC, 60V DC per Pole |  |  |  |  | Indoor | Yes |  | 36 | Breakage, Physical Damage, Rusting,Water Insertion,Burn Contacts | Manufacturing Defect,No Continuity,Screw Slipping | ISI/ CE Marked As Per IS/ IEC 60898 |  | 528 | 18% | 844 |  | INDCT002.webp | OptiProTDS.pdf | [20 empty] | 0 |  | 47%
811031 | Indo Asian | Optipro | Novateur Electric | Switchgear | MCB | B Curve | 16 | 10KA | 20 | Single Pole + Neutral |  | 6 | 1 |  | 85362030 | MCB, Circuit Breaker, Miniature Circuit Breaker, Indo Asian, Electricals | Bi-Connect Terminals | Bi Connect Terminals, Energy Limitation Class 3 | Rated Short Circuit Current, ICN 10kA, Line Load Reversibility | Indo Asian Make Optipro 16A Single Pole + Neutral B Curve MCB | 240V / 415V AC, 60V DC per Pole |  |  |  |  | Indoor | Yes |  | 36 | Breakage, Physical Damage, Rusting,Water Insertion,Burn Contacts | Manufacturing Defect,No Continuity,Screw Slipping | ISI/ CE Marked As Per IS/ IEC 60898 |  | 528 | 18% | 844 |  | INDCT002.webp | OptiProTDS.pdf | [20 empty] | 0 |  | 47%
811032 | Indo Asian | Optipro | Novateur Electric | Switchgear | MCB | B Curve | 20 | 10KA | 20 | Single Pole + Neutral |  | 6 | 1 |  | 85362030 | MCB, Circuit Breaker, Miniature Circuit Breaker, Indo Asian, Electricals | Bi-Connect Terminals | Bi Connect Terminals, Energy Limitation Class 3 | Rated Short Circuit Current, ICN 10kA, Line Load Reversibility | Indo Asian Make Optipro 20A Single Pole + Neutral B Curve MCB | 240V / 415V AC, 60V DC per Pole |  |  |  |  | Indoor | Yes |  | 36 | Breakage, Physical Damage, Rusting,Water Insertion,Burn Contacts | Manufacturing Defect,No Continuity,Screw Slipping | ISI/ CE Marked As Per IS/ IEC 60898 |  | 528 | 18% | 844 |  | INDCT002.webp | OptiProTDS.pdf | [20 empty] | 0 |  | 47%
811033 | Indo Asian | Optipro | Novateur Electric | Switchgear | MCB | B Curve | 25 | 10KA | 20 | Single Pole + Neutral |  | 6 | 1 |  | 85362030 | MCB, Circuit Breaker, Miniature Circuit Breaker, Indo Asian, Electricals | Bi-Connect Terminals | Bi Connect Terminals, Energy Limitation Class 3 | Rated Short Circuit Current, ICN 10kA, Line Load Reversibility | Indo Asian Make Optipro 25A Single Pole + Neutral B Curve MCB | 240V / 415V AC, 60V DC per Pole |  |  |  |  | Indoor | Yes |  | 36 | Breakage, Physical Damage, Rusting,Water Insertion,Burn Contacts | Manufacturing Defect,No Continuity,Screw Slipping | ISI/ CE Marked As Per IS/ IEC 60898 |  | 528 | 18% | 844 |  | INDCT002.webp | OptiProTDS.pdf | [20 empty] | 0 |  | 47%
811034 | Indo Asian | Optipro | Novateur Electric | Switchgear | MCB | B Curve | 32 | 10KA | 20 | Single Pole + Neutral |  | 6 | 1 |  | 85362030 | MCB, Circuit Breaker, Miniature Circuit Breaker, Indo Asian, Electricals | Bi-Connect Terminals | Bi Connect Terminals, Energy Limitation Class 3 | Rated Short Circuit Current, ICN 10kA, Line Load Reversibility | Indo Asian Make Optipro 32A Single Pole + Neutral B Curve MCB | 240V / 415V AC, 60V DC per Pole |  |  |  |  | Indoor | Yes |  | 36 | Breakage, Physical Damage, Rusting,Water Insertion,Burn Contacts | Manufacturing Defect,No Continuity,Screw Slipping | ISI/ CE Marked As Per IS/ IEC 60898 |  | 528 | 18% | 844 |  | INDCT002.webp | OptiProTDS.pdf | [20 empty] | 0 |  | 47%
811035 | Indo Asian | Optipro | Novateur Electric | Switchgear | MCB | B Curve | 40 | 10KA | 20 | Single Pole + Neutral |  | 6 | 1 |  | 85362030 | MCB, Circuit Breaker, Miniature Circuit Breaker, Indo Asian, Electricals | Bi-Connect Terminals | Bi Connect Terminals, Energy Limitation Class 3 | Rated Short Circuit Current, ICN 10kA, Line Load Reversibility | Indo Asian Make Optipro 40A Single Pole + Neutral B Curve MCB | 240V / 415V AC, 60V DC per Pole |  |  |  |  | Indoor | Yes |  | 36 | Breakage, Physical Damage, Rusting,Water Insertion,Burn Contacts | Manufacturing Defect,No Continuity,Screw Slipping | ISI/ CE Marked As Per IS/ IEC 60898 |  | 740 | 18% | 1184 |  | INDCT002.webp | OptiProTDS.pdf | [20 empty] | 0 |  | 47%
811036 | Indo Asian | Optipro | Novateur Electric | Switchgear | MCB | B Curve | 50 | 10KA | 20 | Single Pole + Neutral |  | 6 | 1 |  | 85362030 | MCB, Circuit Breaker, Miniature Circuit Breaker, Indo Asian, Electricals | Bi-Connect Terminals | Bi Connect Terminals, Energy Limitation Class 3 | Rated Short Circuit Current, ICN 10kA, Line Load Reversibility | Indo Asian Make Optipro 50A Single Pole + Neutral B Curve MCB | 240V / 415V AC, 60V DC per Pole |  |  |  |  | Indoor | Yes |  | 36 | Breakage, Physical Damage, Rusting,Water Insertion,Burn Contacts | Manufacturing Defect,No Continuity,Screw Slipping | ISI/ CE Marked As Per IS/ IEC 60898 |  | 838 | 18% | 1340 |  | INDCT002.webp | OptiProTDS.pdf | [20 empty] | 0 |  | 47%
811037 | Indo Asian | Optipro | Novateur Electric | Switchgear | MCB | B Curve | 63 | 10KA | 20 | Single Pole + Neutral |  | 6 | 1 |  | 85362030 | MCB, Circuit Breaker, Miniature Circuit Breaker, Indo Asian, Electricals | Bi-Connect Terminals | Bi Connect Terminals, Energy Limitation Class 3 | Rated Short Circuit Current, ICN 10kA, Line Load Reversibility | Indo Asian Make Optipro 63A Single Pole + Neutral B Curve MCB | 240V / 415V AC, 60V DC per Pole |  |  |  |  | Indoor | Yes |  | 36 | Breakage, Physical Damage, Rusting,Water Insertion,Burn Contacts | Manufacturing Defect,No Continuity,Screw Slipping | ISI/ CE Marked As Per IS/ IEC 60898 |  | 838 | 18% | 1340 |  | INDCT002.webp | OptiProTDS.pdf | [20 empty] | 0 |  | 47%
811046 | Indo Asian | Optipro | Novateur Electric | Switchgear | MCB | B Curve | 6 | 10KA | 20 | Double |  | 6 | 1 |  | 85362030 | MCB, Circuit Breaker, Miniature Circuit Breaker, Indo Asian, Electricals | Bi-Connect Terminals | Bi Connect Terminals, Energy Limitation Class 3 | Rated Short Circuit Current, ICN 10kA, Line Load Reversibility | Indo Asian Make Optipro 6A DoubleB Curve MCB | 240V / 415V AC, 60V DC per Pole |  |  |  |  | Indoor | Yes |  | 36 | Breakage, Physical Damage, Rusting,Water Insertion,Burn Contacts | Manufacturing Defect,No Continuity,Screw Slipping | ISI/ CE Marked As Per IS/ IEC 60898 |  | 549 | 18% | 878 |  | INDOP016.webp | OptiProTDS.pdf | [20 empty] | 0 |  | 47%
811048 | Indo Asian | Optipro | Novateur Electric | Switchgear | MCB | B Curve | 10 | 10KA | 20 | Double |  | 6 | 1 |  | 85362030 | MCB, Circuit Breaker, Miniature Circuit Breaker, Indo Asian, Electricals | Bi-Connect Terminals | Bi Connect Terminals, Energy Limitation Class 3 | Rated Short Circuit Current, ICN 10kA, Line Load Reversibility | Indo Asian Make Optipro 10A DoubleB Curve MCB | 240V / 415V AC, 60V DC per Pole |  |  |  |  | Indoor | Yes |  | 36 | Breakage, Physical Damage, Rusting,Water Insertion,Burn Contacts | Manufacturing Defect,No Continuity,Screw Slipping | ISI/ CE Marked As Per IS/ IEC 60898 |  | 549 | 18% | 878 |  | INDOP016.webp | OptiProTDS.pdf | [20 empty] | 0 |  | 47%
811050 | Indo Asian | Optipro | Novateur Electric | Switchgear | MCB | B Curve | 16 | 10KA | 20 | Double |  | 6 | 1 |  | 85362030 | MCB, Circuit Breaker, Miniature Circuit Breaker, Indo Asian, Electricals | Bi-Connect Terminals | Bi Connect Terminals, Energy Limitation Class 3 | Rated Short Circuit Current, ICN 10kA, Line Load Reversibility | Indo Asian Make Optipro 16A DoubleB Curve MCB | 240V / 415V AC, 60V DC per Pole |  |  |  |  | Indoor | Yes |  | 36 | Breakage, Physical Damage, Rusting,Water Insertion,Burn Contacts | Manufacturing Defect,No Continuity,Screw Slipping | ISI/ CE Marked As Per IS/ IEC 60898 |  | 549 | 18% | 878 |  | INDOP016.webp | OptiProTDS.pdf | [20 empty] | 0 |  | 47%
811051 | Indo Asian | Optipro | Novateur Electric | Switchgear | MCB | B Curve | 20 | 10KA | 20 | Double |  | 6 | 1 |  | 85362030 | MCB, Circuit Breaker, Miniature Circuit Breaker, Indo Asian, Electricals | Bi-Connect Terminals | Bi Connect Terminals, Energy Limitation Class 3 | Rated Short Circuit Current, ICN 10kA, Line Load Reversibility | Indo Asian Make Optipro 20A DoubleB Curve MCB | 240V / 415V AC, 60V DC per Pole |  |  |  |  | Indoor | Yes |  | 36 | Breakage, Physical Damage, Rusting,Water Insertion,Burn Contacts | Manufacturing Defect,No Continuity,Screw Slipping | ISI/ CE Marked As Per IS/ IEC 60898 |  | 549 | 18% | 878 |  | INDOP016.webp | OptiProTDS.pdf | [20 empty] | 0 |  | 47%
811052 | Indo Asian | Optipro | Novateur Electric | Switchgear | MCB | B Curve | 25 | 10KA | 20 | Double |  | 6 | 1 |  | 85362030 | MCB, Circuit Breaker, Miniature Circuit Breaker, Indo Asian, Electricals | Bi-Connect Terminals | Bi Connect Terminals, Energy Limitation Class 3 | Rated Short Circuit Current, ICN 10kA, Line Load Reversibility | Indo Asian Make Optipro 25A DoubleB Curve MCB | 240V / 415V AC, 60V DC per Pole |  |  |  |  | Indoor | Yes |  | 36 | Breakage, Physical Damage, Rusting,Water Insertion,Burn Contacts | Manufacturing Defect,No Continuity,Screw Slipping | ISI/ CE Marked As Per IS/ IEC 60898 |  | 549 | 18% | 878 |  | INDOP016.webp | OptiProTDS.pdf | [20 empty] | 0 |  | 47%
811053 | Indo Asian | Optipro | Novateur Electric | Switchgear | MCB | B Curve | 32 | 10KA | 20 | Double |  | 6 | 1 |  | 85362030 | MCB, Circuit Breaker, Miniature Circuit Breaker, Indo Asian, Electricals | Bi-Connect Terminals | Bi Connect Terminals, Energy Limitation Class 3 | Rated Short Circuit Current, ICN 10kA, Line Load Reversibility | Indo Asian Make Optipro 32A DoubleB Curve MCB | 240V / 415V AC, 60V DC per Pole |  |  |  |  | Indoor | Yes |  | 36 | Breakage, Physical Damage, Rusting,Water Insertion,Burn Contacts | Manufacturing Defect,No Continuity,Screw Slipping | ISI/ CE Marked As Per IS/ IEC 60898 |  | 549 | 18% | 878 |  | INDOP016.webp | OptiProTDS.pdf | [20 empty] | 0 |  | 47%
811054 | Indo Asian | Optipro | Novateur Electric | Switchgear | MCB | B Curve | 40 | 10KA | 20 | Double |  | 6 | 1 |  | 85362030 | MCB, Circuit Breaker, Miniature Circuit Breaker, Indo Asian, Electricals | Bi-Connect Terminals | Bi Connect Terminals, Energy Limitation Class 3 | Rated Short Circuit Current, ICN 10kA, Line Load Reversibility | Indo Asian Make Optipro 40A DoubleB Curve MCB | 240V / 415V AC, 60V DC per Pole |  |  |  |  | Indoor | Yes |  | 36 | Breakage, Physical Damage, Rusting,Water Insertion,Burn Contacts | Manufacturing Defect,No Continuity,Screw Slipping | ISI/ CE Marked As Per IS/ IEC 60898 |  | 791 | 18% | 1264 |  | INDOP016.webp | OptiProTDS.pdf | [20 empty] | 0 |  | 47%
811055 | Indo Asian | Optipro | Novateur Electric | Switchgear | MCB | B Curve | 50 | 10KA | 20 | Double |  | 6 | 1 |  | 85362030 | MCB, Circuit Breaker, Miniature Circuit Breaker, Indo Asian, Electricals | Bi-Connect Terminals | Bi Connect Terminals, Energy Limitation Class 3 | Rated Short Circuit Current, ICN 10kA, Line Load Reversibility | Indo Asian Make Optipro 50A DoubleB Curve MCB | 240V / 415V AC, 60V DC per Pole |  |  |  |  | Indoor | Yes |  | 36 | Breakage, Physical Damage, Rusting,Water Insertion,Burn Contacts | Manufacturing Defect,No Continuity,Screw Slipping | ISI/ CE Marked As Per IS/ IEC 60898 |  | 881 | 18% | 1408 |  | INDOP016.webp | OptiProTDS.pdf | [20 empty] | 0 |  | 47%
811056 | Indo Asian | Optipro | Novateur Electric | Switchgear | MCB | B Curve | 63 | 10KA | 20 | Double |  | 6 | 1 |  | 85362030 | MCB, Circuit Breaker, Miniature Circuit Breaker, Indo Asian, Electricals | Bi-Connect Terminals | Bi Connect Terminals, Energy Limitation Class 3 | Rated Short Circuit Current, ICN 10kA, Line Load Reversibility | Indo Asian Make Optipro 63A DoubleB Curve MCB | 240V / 415V AC, 60V DC per Pole |  |  |  |  | Indoor | Yes |  | 36 | Breakage, Physical Damage, Rusting,Water Insertion,Burn Contacts | Manufacturing Defect,No Continuity,Screw Slipping | ISI/ CE Marked As Per IS/ IEC 60898 |  | 881 | 18% | 1408 |  | INDOP016.webp | OptiProTDS.pdf | [20 empty] | 0 |  | 47%
811552 | Indo Asian | Optipro | Novateur Electric | Switchgear | Isolator |  | 80 | 10KA | 20 | Double |  | 6 | 1 |  | 85362030 | MCB, Isolator, Circuit Breaker, Miniature Circuit Breaker, Indo Asian, Electricals | Bi-Connect Terminals | Bi Connect Terminals | Frequency 50Hz | Indo Asian Make Optipro 80A Double Isolator | 240V / 415V AC, 60V DC per Pole |  |  |  |  | Indoor | Yes |  | 36 | Breakage, Physical Damage, Rusting,Water Insertion,Burn Contacts | Manufacturing Defect,No Continuity,Screw Slipping | ISI/ CE Marked As Per IS/ IEC 60898 |  | 553 | 18% | 884 |  | INDOP017.jpg | OptiProTDS.pdf | [20 empty] | 0 |  | 47%
811553 | Indo Asian | Optipro | Novateur Electric | Switchgear | Isolator |  | 100 | 10KA | 20 | Double |  | 6 | 1 |  | 85362030 | MCB, Isolator, Circuit Breaker, Miniature Circuit Breaker, Indo Asian, Electricals | Bi-Connect Terminals | Bi Connect Terminals | Frequency 50Hz | Indo Asian Make Optipro 100A Double Isolator | 240V / 415V AC, 60V DC per Pole |  |  |  |  | Indoor | Yes |  | 36 | Breakage, Physical Damage, Rusting,Water Insertion,Burn Contacts | Manufacturing Defect,No Continuity,Screw Slipping | ISI/ CE Marked As Per IS/ IEC 60898 |  | 553 | 18% | 884 |  | INDOP017.jpg | OptiProTDS.pdf | [20 empty] | 0 |  | 47%
811554 | Indo Asian | Optipro | Novateur Electric | Switchgear | Isolator |  | 125 | 10KA | 20 | Double |  | 6 | 1 |  | 85362030 | MCB, Isolator, Circuit Breaker, Miniature Circuit Breaker, Indo Asian, Electricals | Bi-Connect Terminals | Bi Connect Terminals | Frequency 50Hz | Indo Asian Make Optipro 125A Double Isolator | 240V / 415V AC, 60V DC per Pole |  |  |  |  | Indoor | Yes |  | 36 | Breakage, Physical Damage, Rusting,Water Insertion,Burn Contacts | Manufacturing Defect,No Continuity,Screw Slipping | ISI/ CE Marked As Per IS/ IEC 60898 |  | 595 | 18% | 952 |  | INDOP017.jpg | OptiProTDS.pdf | [20 empty] | 0 |  | 47%
811557 | Indo Asian | Optipro | Novateur Electric | Switchgear | Isolator |  | 80 | 10KA | 20 | Three |  | 4 | 1 |  | 85362030 | MCB, Isolator, Circuit Breaker, Miniature Circuit Breaker, Indo Asian, Electricals | Bi-Connect Terminals | Bi Connect Terminals | Frequency 50Hz | Indo Asian Make Optipro 80A Three Isolator | 240V / 415V AC, 60V DC per Pole |  |  |  |  | Indoor | Yes |  | 36 | Breakage, Physical Damage, Rusting,Water Insertion,Burn Contacts | Manufacturing Defect,No Continuity,Screw Slipping | ISI/ CE Marked As Per IS/ IEC 60898 |  | 837 | 18% | 1338 |  | INDOP018.jpg | OptiProTDS.pdf | [20 empty] | 0 |  | 47%
811558 | Indo Asian | Optipro | Novateur Electric | Switchgear | Isolator |  | 100 | 10KA | 20 | Three |  | 4 | 1 |  | 85362030 | MCB, Isolator, Circuit Breaker, Miniature Circuit Breaker, Indo Asian, Electricals | Bi-Connect Terminals | Bi Connect Terminals | Frequency 50Hz | Indo Asian Make Optipro 100A Three Isolator | 240V / 415V AC, 60V DC per Pole |  |  |  |  | Indoor | Yes |  | 36 | Breakage, Physical Damage, Rusting,Water Insertion,Burn Contacts | Manufacturing Defect,No Continuity,Screw Slipping | ISI/ CE Marked As Per IS/ IEC 60898 |  | 837 | 18% | 1338 |  | INDOP018.jpg | OptiProTDS.pdf | [20 empty] | 0 |  | 47%
811559 | Indo Asian | Optipro | Novateur Electric | Switchgear | Isolator |  | 125 | 10KA | 20 | Three |  | 4 | 1 |  | 85362030 | MCB, Isolator, Circuit Breaker, Miniature Circuit Breaker, Indo Asian, Electricals | Bi-Connect Terminals | Bi Connect Terminals | Frequency 50Hz | Indo Asian Make Optipro 125A Three Isolator | 240V / 415V AC, 60V DC per Pole |  |  |  |  | Indoor | Yes |  | 36 | Breakage, Physical Damage, Rusting,Water Insertion,Burn Contacts | Manufacturing Defect,No Continuity,Screw Slipping | ISI/ CE Marked As Per IS/ IEC 60898 |  | 917 | 18% | 1466 |  | INDOP018.jpg | OptiProTDS.pdf | [20 empty] | 0 |  | 47%
811562 | Indo Asian | Optipro | Novateur Electric | Switchgear | Isolator |  | 80 | 10KA | 20 | Four |  | 3 | 1 |  | 85362030 | MCB, Isolator, Circuit Breaker, Miniature Circuit Breaker, Indo Asian, Electricals | Bi-Connect Terminals | Bi Connect Terminals | Frequency 50Hz | Indo Asian Make Optipro 80A Four Isolator | 240V / 415V AC, 60V DC per Pole |  |  |  |  | Indoor | Yes |  | 36 | Breakage, Physical Damage, Rusting,Water Insertion,Burn Contacts | Manufacturing Defect,No Continuity,Screw Slipping | ISI/ CE Marked As Per IS/ IEC 60898 |  | 1038 | 18% | 1660 |  | INDOP019.webp | OptiProTDS.pdf | [20 empty] | 0 |  | 47%
811563 | Indo Asian | Optipro | Novateur Electric | Switchgear | Isolator |  | 100 | 10KA | 20 | Four |  | 3 | 1 |  | 85362030 | MCB, Isolator, Circuit Breaker, Miniature Circuit Breaker, Indo Asian, Electricals | Bi-Connect Terminals | Bi Connect Terminals | Frequency 50Hz | Indo Asian Make Optipro 100A Four Isolator | 240V / 415V AC, 60V DC per Pole |  |  |  |  | Indoor | Yes |  | 36 | Breakage, Physical Damage, Rusting,Water Insertion,Burn Contacts | Manufacturing Defect,No Continuity,Screw Slipping | ISI/ CE Marked As Per IS/ IEC 60898 |  | 1038 | 18% | 1660 |  | INDOP019.webp | OptiProTDS.pdf | [20 empty] | 0 |  | 47%
811564 | Indo Asian | Optipro | Novateur Electric | Switchgear | Isolator |  | 125 | 10KA | 20 | Four |  | 3 | 1 |  | 85362030 | MCB, Isolator, Circuit Breaker, Miniature Circuit Breaker, Indo Asian, Electricals | Bi-Connect Terminals | Bi Connect Terminals | Frequency 50Hz | Indo Asian Make Optipro 125A Four Isolator | 240V / 415V AC, 60V DC per Pole |  |  |  |  | Indoor | Yes |  | 36 | Breakage, Physical Damage, Rusting,Water Insertion,Burn Contacts | Manufacturing Defect,No Continuity,Screw Slipping | ISI/ CE Marked As Per IS/ IEC 60898 |  | 1123 | 18% | 1796 |  | INDOP019.webp | OptiProTDS.pdf | [20 empty] | 0 |  | 47%
810311 | Indo Asian | Caretron | Novateur Electric | Switchgear | Distribution Board | 4 Way |  |  | 30 & 42 | SPN Single Door |  | 19 | 1 |  | 85371000 | Distribution Box, Distribution Board, DB, Indo Asian, Electricals |  | Innovative Design, Circuit Identification Label | Box Insertion Mark, Neutral Link, Earth Link, Tin Plated Busbar | Indo Asian Make 4 Way SPN Single Door Distribution Board |  | 220 | 158 | 63 |  | Indoor | Yes |  | 36 | Breakage, Physical Damage, Rusting,Water Insertion,Burn Contacts | Manufacturing Defect,No Continuity,Screw Slipping |  |  | 477 | 18% | 860 |  | INDDB002.png | CaretronTds.pdf | [20 empty] | 0 |  | 53%
810312 | Indo Asian | Caretron | Novateur Electric | Switchgear | Distribution Board | 6 Way |  |  | 30 & 42 | SPN Single Door |  | 18 | 1 |  | 85371000 | Distribution Box, Distribution Board, DB, Indo Asian, Electricals |  | Innovative Design, Circuit Identification Label | Box Insertion Mark, Neutral Link, Earth Link, Tin Plated Busbar | Indo Asian Make 6 Way SPN Single Door Distribution Board |  | 220 | 193 | 63 |  | Indoor | Yes |  | 36 | Breakage, Physical Damage, Rusting,Water Insertion,Burn Contacts | Manufacturing Defect,No Continuity,Screw Slipping |  |  | 525 | 18% | 946 |  | INDDB002.png | CaretronTds.pdf | [20 empty] | 0 |  | 53%
810313 | Indo Asian | Caretron | Novateur Electric | Switchgear | Distribution Board | 8 Way |  |  | 30 & 42 | SPN Single Door |  | 13 | 1 |  | 85371000 | Distribution Box, Distribution Board, DB, Indo Asian, Electricals |  | Innovative Design, Circuit Identification Label | Box Insertion Mark, Neutral Link, Earth Link, Tin Plated Busbar | Indo Asian Make 8 Way SPN Single Door Distribution Board |  | 220 | 228 | 63 |  | Indoor | Yes |  | 36 | Breakage, Physical Damage, Rusting,Water Insertion,Burn Contacts | Manufacturing Defect,No Continuity,Screw Slipping |  |  | 597 | 18% | 1076 |  | INDDB002.png | CaretronTds.pdf | [20 empty] | 0 |  | 53%
810315 | Indo Asian | Caretron | Novateur Electric | Switchgear | Distribution Board | 12 Way |  |  | 30 & 42 | SPN Single Door |  | 11 | 1 |  | 85371000 | Distribution Box, Distribution Board, DB, Indo Asian, Electricals |  | Innovative Design, Circuit Identification Label | Box Insertion Mark, Neutral Link, Earth Link, Tin Plated Busbar | Indo Asian Make 12 Way SPN Single Door Distribution Board |  | 220 | 298 | 63 |  | Indoor | Yes |  | 36 | Breakage, Physical Damage, Rusting,Water Insertion,Burn Contacts | Manufacturing Defect,No Continuity,Screw Slipping |  |  | 815 | 18% | 1470 |  | INDDB002.png | CaretronTds.pdf | [20 empty] | 11 |  | 53%
810316 | Indo Asian | Caretron | Novateur Electric | Switchgear | Distribution Board | 16 Way |  |  | 30 & 42 | SPN Single Door |  | 9 | 1 |  | 85371000 | Distribution Box, Distribution Board, DB, Indo Asian, Electricals |  | Innovative Design, Circuit Identification Label | Box Insertion Mark, Neutral Link, Earth Link, Tin Plated Busbar | Indo Asian Make 16 Way SPN Single Door Distribution Board |  | 220 | 368 | 63 |  | Indoor | Yes |  | 36 | Breakage, Physical Damage, Rusting,Water Insertion,Burn Contacts | Manufacturing Defect,No Continuity,Screw Slipping |  |  | 997 | 18% | 1798 |  | INDDB002.png | CaretronTds.pdf | [20 empty] | 0 |  | 53%
810319 | Indo Asian | Caretron | Novateur Electric | Switchgear | Distribution Board | 4 Way |  |  | 30 & 42 | SPN Double Door |  | 14 | 1 |  | 85371000 | Distribution Box, Distribution Board, DB, Indo Asian, Electricals |  | Innovative Design, Circuit Identification Label | Box Insertion Mark, Neutral Link, Earth Link, Tin Plated Busbar | Indo Asian Make 4 Way SPN Double Door Distribution Board |  | 223 | 158 | 83 |  | Indoor | Yes |  | 36 | Breakage, Physical Damage, Rusting,Water Insertion,Burn Contacts | Manufacturing Defect,No Continuity,Screw Slipping |  |  | 829 | 18% | 1494 |  | INDDB003.png | CaretronTds.pdf | [20 empty] | 0 |  | 53%
810320 | Indo Asian | Caretron | Novateur Electric | Switchgear | Distribution Board | 6 Way |  |  | 30 & 42 | SPN Double Door |  | 12 | 1 |  | 85371000 | Distribution Box, Distribution Board, DB, Indo Asian, Electricals |  | Innovative Design, Circuit Identification Label | Box Insertion Mark, Neutral Link, Earth Link, Tin Plated Busbar | Indo Asian Make 6 Way SPN Double Door Distribution Board |  | 223 | 193 | 83 |  | Indoor | Yes |  | 36 | Breakage, Physical Damage, Rusting,Water Insertion,Burn Contacts | Manufacturing Defect,No Continuity,Screw Slipping |  |  | 924 | 18% | 1666 |  | INDDB003.png | CaretronTds.pdf | [20 empty] | 0 |  | 53%
810321 | Indo Asian | Caretron | Novateur Electric | Switchgear | Distribution Board | 8 Way |  |  | 30 & 42 | SPN Double Door |  | 10 | 1 |  | 85371000 | Distribution Box, Distribution Board, DB, Indo Asian, Electricals |  | Innovative Design, Circuit Identification Label | Box Insertion Mark, Neutral Link, Earth Link, Tin Plated Busbar | Indo Asian Make 8 Way SPN Double Door Distribution Board |  | 223 | 228 | 83 |  | Indoor | Yes |  | 36 | Breakage, Physical Damage, Rusting,Water Insertion,Burn Contacts | Manufacturing Defect,No Continuity,Screw Slipping |  |  | 1030 | 18% | 1858 |  | INDDB003.png | CaretronTds.pdf | [20 empty] | 10 |  | 53%
810323 | Indo Asian | Caretron | Novateur Electric | Switchgear | Distribution Board | 12 Way |  |  | 30 & 42 | SPN Double Door |  | 9 | 1 |  | 85371000 | Distribution Box, Distribution Board, DB, Indo Asian, Electricals |  | Innovative Design, Circuit Identification Label | Box Insertion Mark, Neutral Link, Earth Link, Tin Plated Busbar | Indo Asian Make 12 Way SPN Double Door Distribution Board |  | 223 | 298 | 83 |  | Indoor | Yes |  | 36 | Breakage, Physical Damage, Rusting,Water Insertion,Burn Contacts | Manufacturing Defect,No Continuity,Screw Slipping |  |  | 1274 | 18% | 2298 |  | INDDB003.png | CaretronTds.pdf | [20 empty] | 0 |  | 53%
810324 | Indo Asian | Caretron | Novateur Electric | Switchgear | Distribution Board | 16 Way |  |  | 30 & 42 | SPN Double Door |  | 7 | 1 |  | 85371000 | Distribution Box, Distribution Board, DB, Indo Asian, Electricals |  | Innovative Design, Circuit Identification Label | Box Insertion Mark, Neutral Link, Earth Link, Tin Plated Busbar | Indo Asian Make 16 Way SPN Double Door Distribution Board |  | 223 | 368 | 83 |  | Indoor | Yes |  | 36 | Breakage, Physical Damage, Rusting,Water Insertion,Burn Contacts | Manufacturing Defect,No Continuity,Screw Slipping |  |  | 1564 | 18% | 2820 |  | INDDB003.png | CaretronTds.pdf | [20 empty] | 7 |  | 53%
810345 | Indo Asian | Caretron | Novateur Electric | Switchgear | Distribution Board | 4 Way |  |  | 30 & 42 | SPN Acrylic |  | 12 | 1 |  | 85371000 | Distribution Box, Distribution Board, DB, Indo Asian, Electricals |  | Innovative Design, Circuit Identification Label | Box Insertion Mark, Neutral Link, Earth Link, Tin Plated Busbar | Indo Asian Make 4 Way SPN Acrylic Distribution Board |  | 211 | 153 | 75 |  | Indoor | Yes |  | 36 | Breakage, Physical Damage, Rusting,Water Insertion,Burn Contacts | Manufacturing Defect,No Continuity,Screw Slipping |  |  | 581 | 18% | 1048 |  | INDDB001.png | CaretronTds.pdf | [20 empty] | 0 |  | 53%
810346 | Indo Asian | Caretron | Novateur Electric | Switchgear | Distribution Board | 6 Way |  |  | 30 & 42 | SPN Acrylic |  | 12 | 1 |  | 85371000 | Distribution Box, Distribution Board, DB, Indo Asian, Electricals |  | Innovative Design, Circuit Identification Label | Box Insertion Mark, Neutral Link, Earth Link, Tin Plated Busbar | Indo Asian Make 6 Way SPN Acrylic Distribution Board |  | 211 | 188 | 75 |  | Indoor | Yes |  | 36 | Breakage, Physical Damage, Rusting,Water Insertion,Burn Contacts | Manufacturing Defect,No Continuity,Screw Slipping |  |  | 672 | 18% | 1212 |  | INDDB001.png | CaretronTds.pdf | [20 empty] | 0 |  | 53%
810347 | Indo Asian | Caretron | Novateur Electric | Switchgear | Distribution Board | 8 Way |  |  | 30 & 42 | SPN Acrylic |  | 8 | 1 |  | 85371000 | Distribution Box, Distribution Board, DB, Indo Asian, Electricals |  | Innovative Design, Circuit Identification Label | Box Insertion Mark, Neutral Link, Earth Link, Tin Plated Busbar | Indo Asian Make 8 Way SPN Acrylic Distribution Board |  | 211 | 223 | 75 |  | Indoor | Yes |  | 36 | Breakage, Physical Damage, Rusting,Water Insertion,Burn Contacts | Manufacturing Defect,No Continuity,Screw Slipping |  |  | 791 | 18% | 1426 |  | INDDB001.png | CaretronTds.pdf | [20 empty] | 0 |  | 53%
810348 | Indo Asian | Caretron | Novateur Electric | Switchgear | Distribution Board | 10 Way |  |  | 30 & 42 | SPN Acrylic |  | 8 | 1 |  | 85371000 | Distribution Box, Distribution Board, DB, Indo Asian, Electricals |  | Innovative Design, Circuit Identification Label | Box Insertion Mark, Neutral Link, Earth Link, Tin Plated Busbar | Indo Asian Make 10 Way SPN Acrylic Distribution Board |  | 211 | 258 | 75 |  | Indoor | Yes |  | 36 | Breakage, Physical Damage, Rusting,Water Insertion,Burn Contacts | Manufacturing Defect,No Continuity,Screw Slipping |  |  | 876 | 18% | 1580 |  | INDDB001.png | CaretronTds.pdf | [20 empty] | 0 |  | 53%
810349 | Indo Asian | Caretron | Novateur Electric | Switchgear | Distribution Board | 12 Way |  |  | 30 & 42 | SPN Acrylic |  | 8 | 1 |  | 85371000 | Distribution Box, Distribution Board, DB, Indo Asian, Electricals |  | Innovative Design, Circuit Identification Label | Box Insertion Mark, Neutral Link, Earth Link, Tin Plated Busbar | Indo Asian Make 12 Way SPN Acrylic Distribution Board |  | 211 | 293 | 75 |  | Indoor | Yes |  | 36 | Breakage, Physical Damage, Rusting,Water Insertion,Burn Contacts | Manufacturing Defect,No Continuity,Screw Slipping |  |  | 974 | 18% | 1756 |  | INDDB001.png | CaretronTds.pdf | [20 empty] | 0 |  | 53%
810350 | Indo Asian | Caretron | Novateur Electric | Switchgear | Distribution Board | 16 Way |  |  | 30 & 42 | SPN Acrylic |  | 6 | 1 |  | 85371000 | Distribution Box, Distribution Board, DB, Indo Asian, Electricals |  | Innovative Design, Circuit Identification Label | Box Insertion Mark, Neutral Link, Earth Link, Tin Plated Busbar | Indo Asian Make 16 Way SPN Acrylic Distribution Board |  | 211 | 363 | 75 |  | Indoor | Yes |  | 36 | Breakage, Physical Damage, Rusting,Water Insertion,Burn Contacts | Manufacturing Defect,No Continuity,Screw Slipping |  |  | 1504 | 18% | 2712 |  | INDDB001.png | CaretronTds.pdf | [20 empty] | 6 |  | 53%
810327 | Indo Asian | Caretron | Novateur Electric | Switchgear | Distribution Board | 4 Way 12 (I)+ 4 (O) |  |  | 30 & 42 | TPN Single Door |  | 8 | 1 |  | 85371000 | Distribution Box, Distribution Board, DB, Indo Asian, Electricals |  | Innovative Design, Circuit Identification Label | Box Insertion Mark, Neutral Link, Earth Link, Tin Plated Busbar | Indo Asian Make 4 Way 12 (I)+ 4 (O) TPN Single Door Distribution Board |  | 397 | 263 | 63 |  | Indoor | Yes |  | 36 | Breakage, Physical Damage, Rusting,Water Insertion,Burn Contacts | Manufacturing Defect,No Continuity,Screw Slipping |  |  | 1446 | 18% | 2608 |  | INDDB004.png | CaretronTds.pdf | [20 empty] | 8 |  | 53%
810329 | Indo Asian | Caretron | Novateur Electric | Switchgear | Distribution Board | 6 Way 18 (I)+ 4 (O) |  |  | 30 & 42 | TPN Single Door |  | 5 | 1 |  | 85371000 | Distribution Box, Distribution Board, DB, Indo Asian, Electricals |  | Innovative Design, Circuit Identification Label | Box Insertion Mark, Neutral Link, Earth Link, Tin Plated Busbar | Indo Asian Make 6 Way 18 (I)+ 4 (O) TPN Single Door Distribution Board |  | 397 | 338 | 63 |  | Indoor | Yes |  | 36 | Breakage, Physical Damage, Rusting,Water Insertion,Burn Contacts | Manufacturing Defect,No Continuity,Screw Slipping |  |  | 1739 | 18% | 3136 |  | INDDB004.png | CaretronTds.pdf | [20 empty] | 0 |  | 53%
810331 | Indo Asian | Caretron | Novateur Electric | Switchgear | Distribution Board | 8 Way 24 (I)+ 8 (O) |  |  | 30 & 42 | TPN Single Door |  | 4 | 1 |  | 85371000 | Distribution Box, Distribution Board, DB, Indo Asian, Electricals |  | Innovative Design, Circuit Identification Label | Box Insertion Mark, Neutral Link, Earth Link, Tin Plated Busbar | Indo Asian Make 8 Way 24 (I)+ 8 (O) TPN Single Door Distribution Board |  | 397 | 423 | 63 |  | Indoor | Yes |  | 36 | Breakage, Physical Damage, Rusting,Water Insertion,Burn Contacts | Manufacturing Defect,No Continuity,Screw Slipping |  |  | 2323 | 18% | 4188 |  | INDDB004.png | CaretronTds.pdf | [20 empty] | 0 |  | 53%
810332 | Indo Asian | Caretron | Novateur Electric | Switchgear | Distribution Board | 12 Way 36 (I)+ 8 (O) |  |  | 30 & 42 | TPN Single Door |  | 4 | 1 |  | 85371000 | Distribution Box, Distribution Board, DB, Indo Asian, Electricals |  | Innovative Design, Circuit Identification Label | Box Insertion Mark, Neutral Link, Earth Link, Tin Plated Busbar | Indo Asian Make 12 Way 36 (I)+ 8 (O) TPN Single Door Distribution Board |  | 397 | 583 | 63 |  | Indoor | Yes |  | 36 | Breakage, Physical Damage, Rusting,Water Insertion,Burn Contacts | Manufacturing Defect,No Continuity,Screw Slipping |  |  | 3130 | 18% | 5644 |  | INDDB004.png | CaretronTds.pdf | [20 empty] | 0 |  | 53%
810336 | Indo Asian | Caretron | Novateur Electric | Switchgear | Distribution Board | 4 Way 12 (I)+ 4 (O) |  |  | 30 & 42 | TPN Double Door |  | 6 | 1 |  | 85371000 | Distribution Box, Distribution Board, DB, Indo Asian, Electricals |  | Innovative Design, Circuit Identification Label | Box Insertion Mark, Neutral Link, Earth Link, Tin Plated Busbar | Indo Asian Make 4 Way 12 (I)+ 4 (O) TPN Double Door Distribution Board |  | 399 | 263 | 83 |  | Indoor | Yes |  | 36 | Breakage, Physical Damage, Rusting,Water Insertion,Burn Contacts | Manufacturing Defect,No Continuity,Screw Slipping |  |  | 2022 | 18% | 3646 |  | INDDB005.png | CaretronTds.pdf | [20 empty] | 0 |  | 53%
810338 | Indo Asian | Caretron | Novateur Electric | Switchgear | Distribution Board | 6 Way 18 (I)+ 4 (O) |  |  | 30 & 42 | TPN Double Door |  | 4 | 1 |  | 85371000 | Distribution Box, Distribution Board, DB, Indo Asian, Electricals |  | Innovative Design, Circuit Identification Label | Box Insertion Mark, Neutral Link, Earth Link, Tin Plated Busbar | Indo Asian Make 6 Way 18 (I)+ 4 (O) TPN Double Door Distribution Board |  | 399 | 338 | 83 |  | Indoor | Yes |  | 36 | Breakage, Physical Damage, Rusting,Water Insertion,Burn Contacts | Manufacturing Defect,No Continuity,Screw Slipping |  |  | 2352 | 18% | 4240 |  | INDDB005.png | CaretronTds.pdf | [20 empty] | 8 |  | 53%
810340 | Indo Asian | Caretron | Novateur Electric | Switchgear | Distribution Board | 8 Way 24 (I)+ 8 (O) |  |  | 30 & 42 | TPN Double Door |  | 3 | 1 |  | 85371000 | Distribution Box, Distribution Board, DB, Indo Asian, Electricals |  | Innovative Design, Circuit Identification Label | Box Insertion Mark, Neutral Link, Earth Link, Tin Plated Busbar | Indo Asian Make 8 Way 24 (I)+ 8 (O) TPN Double Door Distribution Board |  | 399 | 423 | 83 |  | Indoor | Yes |  | 36 | Breakage, Physical Damage, Rusting,Water Insertion,Burn Contacts | Manufacturing Defect,No Continuity,Screw Slipping |  |  | 3094 | 18% | 5578 |  | INDDB005.png | CaretronTds.pdf | [20 empty] | 0 |  | 53%
810341 | Indo Asian | Caretron | Novateur Electric | Switchgear | Distribution Board | 12 Way 36 (I)+ 8 (O) |  |  | 30 & 42 | TPN Double Door |  | 3 | 1 |  | 85371000 | Distribution Box, Distribution Board, DB, Indo Asian, Electricals |  | Innovative Design, Circuit Identification Label | Box Insertion Mark, Neutral Link, Earth Link, Tin Plated Busbar | Indo Asian Make 12 Way 36 (I)+ 8 (O) TPN Double Door Distribution Board |  | 399 | 583 | 83 |  | Indoor | Yes |  | 36 | Breakage, Physical Damage, Rusting,Water Insertion,Burn Contacts | Manufacturing Defect,No Continuity,Screw Slipping |  |  | 3505 | 18% | 6320 |  | INDDB005.png | CaretronTds.pdf | [20 empty] | 0 |  | 53%
810353 | Indo Asian | Caretron | Novateur Electric | Switchgear | Distribution Board | 4 Way 12 (I)+ 8 (O) |  |  | 30 & 42 | VTPN Single Door |  | 1 | 1 |  | 85371000 | Distribution Box, Distribution Board, DB, Indo Asian, Electricals |  | Innovative Design, Circuit Identification Label | Box Insertion Mark, Neutral Link, Earth Link, Tin Plated Busbar | Indo Asian Make 4 Way 12 (I)+ 8 (O) VTPN Single Door Distribution Board |  | 516 | 373 | 91 |  | Indoor | Yes |  | 36 | Breakage, Physical Damage, Rusting,Water Insertion,Burn Contacts | Manufacturing Defect,No Continuity,Screw Slipping |  |  | 4040 | 18% | 7284 |  | INDDB006.png | CaretronTds.pdf | [20 empty] | 1 |  | 53%
810354 | Indo Asian | Caretron | Novateur Electric | Switchgear | Distribution Board | 6 Way 18 (I)+ 8 (O) |  |  | 30 & 42 | VTPN Single Door |  | 1 | 1 |  | 85371000 | Distribution Box, Distribution Board, DB, Indo Asian, Electricals |  | Innovative Design, Circuit Identification Label | Box Insertion Mark, Neutral Link, Earth Link, Tin Plated Busbar | Indo Asian Make 6 Way 18 (I)+ 8 (O) VTPN Single Door Distribution Board |  | 570 | 373 | 91 |  | Indoor | Yes |  | 36 | Breakage, Physical Damage, Rusting,Water Insertion,Burn Contacts | Manufacturing Defect,No Continuity,Screw Slipping |  |  | 4882 | 18% | 8802 |  | INDDB006.png | CaretronTds.pdf | [20 empty] | 1 |  | 53%
810355 | Indo Asian | Caretron | Novateur Electric | Switchgear | Distribution Board | 8 Way 24 (I)+ 8 (O) |  |  | 30 & 42 | VTPN Single Door |  | 1 | 1 |  | 85371000 | Distribution Box, Distribution Board, DB, Indo Asian, Electricals |  | Innovative Design, Circuit Identification Label | Box Insertion Mark, Neutral Link, Earth Link, Tin Plated Busbar | Indo Asian Make 8 Way 24 (I)+ 8 (O) VTPN Single Door Distribution Board |  | 624 | 373 | 91 |  | Indoor | Yes |  | 36 | Breakage, Physical Damage, Rusting,Water Insertion,Burn Contacts | Manufacturing Defect,No Continuity,Screw Slipping |  |  | 5579 | 18% | 10060 |  | INDDB006.png | CaretronTds.pdf | [20 empty] | 1 |  | 53%
810356 | Indo Asian | Caretron | Novateur Electric | Switchgear | Distribution Board | 12 Way 36 (I)+ 8 (O) |  |  | 30 & 42 | VTPN Single Door |  | 1 | 1 |  | 85371000 | Distribution Box, Distribution Board, DB, Indo Asian, Electricals |  | Innovative Design, Circuit Identification Label | Box Insertion Mark, Neutral Link, Earth Link, Tin Plated Busbar | Indo Asian Make 12 Way 36 (I)+ 8 (O) VTPN Single Door Distribution Board |  | 732 | 373 | 91 |  | Indoor | Yes |  | 36 | Breakage, Physical Damage, Rusting,Water Insertion,Burn Contacts | Manufacturing Defect,No Continuity,Screw Slipping |  |  | 6406 | 18% | 11550 |  | INDDB006.png | CaretronTds.pdf | [20 empty] | 0 |  | 53%
810359 | Indo Asian | Caretron | Novateur Electric | Switchgear | Distribution Board | 4 Way 12 (I)+ 8 (O) |  |  | 30 & 42 | VTPN Double Door |  | 1 | 1 |  | 85371000 | Distribution Box, Distribution Board, DB, Indo Asian, Electricals |  | Innovative Design, Circuit Identification Label | Box Insertion Mark, Neutral Link, Earth Link, Tin Plated Busbar | Indo Asian Make 4 Way 12 (I)+ 8 (O) VTPN Double Door Distribution Board |  | 532 | 373 | 105 |  | Indoor | Yes |  | 36 | Breakage, Physical Damage, Rusting,Water Insertion,Burn Contacts | Manufacturing Defect,No Continuity,Screw Slipping |  |  | 5213 | 18% | 9400 |  | INDDB007.png | CaretronTds.pdf | [20 empty] | 1 |  | 53%
810360 | Indo Asian | Caretron | Novateur Electric | Switchgear | Distribution Board | 6 Way 18 (I)+ 8 (O) |  |  | 30 & 42 | VTPN Double Door |  | 1 | 1 |  | 85371000 | Distribution Box, Distribution Board, DB, Indo Asian, Electricals |  | Innovative Design, Circuit Identification Label | Box Insertion Mark, Neutral Link, Earth Link, Tin Plated Busbar | Indo Asian Make 6 Way 18 (I)+ 8 (O) VTPN Double Door Distribution Board |  | 586 | 373 | 105 |  | Indoor | Yes |  | 36 | Breakage, Physical Damage, Rusting,Water Insertion,Burn Contacts | Manufacturing Defect,No Continuity,Screw Slipping |  |  | 6108 | 18% | 11014 |  | INDDB007.png | CaretronTds.pdf | [20 empty] | 1 |  | 53%
810361 | Indo Asian | Caretron | Novateur Electric | Switchgear | Distribution Board | 8 Way 24 (I)+ 8 (O) |  |  | 30 & 42 | VTPN Double Door |  | 1 | 1 |  | 85371000 | Distribution Box, Distribution Board, DB, Indo Asian, Electricals |  | Innovative Design, Circuit Identification Label | Box Insertion Mark, Neutral Link, Earth Link, Tin Plated Busbar | Indo Asian Make 8 Way 24 (I)+ 8 (O) VTPN Double Door Distribution Board |  | 640 | 373 | 105 |  | Indoor | Yes |  | 36 | Breakage, Physical Damage, Rusting,Water Insertion,Burn Contacts | Manufacturing Defect,No Continuity,Screw Slipping |  |  | 6805 | 18% | 12270 |  | INDDB007.png | CaretronTds.pdf | [20 empty] | 1 |  | 53%
810362 | Indo Asian | Caretron | Novateur Electric | Switchgear | Distribution Board | 12 Way 36 (I)+ 8 (O) |  |  | 30 & 42 | VTPN Double Door |  | 1 | 1 |  | 85371000 | Distribution Box, Distribution Board, DB, Indo Asian, Electricals |  | Innovative Design, Circuit Identification Label | Box Insertion Mark, Neutral Link, Earth Link, Tin Plated Busbar | Indo Asian Make 12 Way 36 (I)+ 8 (O) VTPN Double Door Distribution Board |  | 748 | 373 | 105 |  | Indoor | Yes |  | 36 | Breakage, Physical Damage, Rusting,Water Insertion,Burn Contacts | Manufacturing Defect,No Continuity,Screw Slipping |  |  | 8993 | 18% | 16216 |  | INDDB007.png | CaretronTds.pdf | [20 empty] | 1 |  | 53%
810393 | Indo Asian | Caretron | Novateur Electric | Switchgear | Distribution Board | Plug & Socket Box 1 Way |  |  | 30 & 42 | 20A SP Plug Socket Box |  | 24 | 1 |  | 85371000 | Electric Box, Plug and Socket Box, Indo Asian Electricals |  | Innovative Design, Circuit Identification Label | Box Insertion Mark, Neutral Link, Earth Link, Tin Plated Busbar | Indo Asian Make Plug & Socket Box 1 Way |  | 173 | 149 | 58 |  | Indoor | Yes |  | 36 | Breakage, Physical Damage, Rusting,Water Insertion,Burn Contacts | Manufacturing Defect,No Continuity,Screw Slipping |  |  | 599 | 18% | 1080 |  | INDPS001.webp | CaretronTds.pdf | [20 empty] | 0 |  | 53%
810394 | Indo Asian | Caretron | Novateur Electric | Switchgear | Distribution Board | Plug & Socket Box 2 Way |  |  | 30 & 42 | 20A DP Plug Socket Box |  | 24 | 1 |  | 85371000 | Electric Box, Plug and Socket Box, Indo Asian Electricals |  | Innovative Design, Circuit Identification Label | Box Insertion Mark, Neutral Link, Earth Link, Tin Plated Busbar | Indo Asian Make Plug & Socket Box 2 Way |  | 173 | 149 | 58 |  | Indoor | Yes |  | 36 | Breakage, Physical Damage, Rusting,Water Insertion,Burn Contacts | Manufacturing Defect,No Continuity,Screw Slipping |  |  | 799 | 18% | 1440 |  | INDPS001.webp | CaretronTds.pdf | [20 empty] | 0 |  | 53%
810309 | Indo Asian | Caretron | Novateur Electric | Switchgear | Distribution Board | Plug & Socket Box 3 Way |  |  | 30 & 42 | 20 A TP |  | 8 | 1 |  | 85371000 | Electric Box, Plug and Socket Box, Indo Asian Electricals |  | Innovative Design, Circuit Identification Label | Box Insertion Mark, Neutral Link, Earth Link, Tin Plated Busbar | Indo Asian Make Plug & Socket Box 3 Way |  | 279 | 128 | 66 |  | Indoor | Yes |  | 36 | Breakage, Physical Damage, Rusting,Water Insertion,Burn Contacts | Manufacturing Defect,No Continuity,Screw Slipping |  |  | 1300 | 18% | 2344 |  | INDPS001.webp | CaretronTds.pdf | [20 empty] | 0 |  | 53%
810310 | Indo Asian | Caretron | Novateur Electric | Switchgear | Distribution Board | Plug & Socket Box 3 Way |  |  | 30 & 42 | 32 A TP |  | 8 | 1 |  | 85371000 | Electric Box, Plug and Socket Box, Indo Asian Electricals |  | Innovative Design, Circuit Identification Label | Box Insertion Mark, Neutral Link, Earth Link, Tin Plated Busbar | Indo Asian Make Plug & Socket Box 3 Way |  | 279 | 128 | 66 |  | Indoor | Yes |  | 36 | Breakage, Physical Damage, Rusting,Water Insertion,Burn Contacts | Manufacturing Defect,No Continuity,Screw Slipping |  |  | 1809 | 18% | 3262 |  | INDPS001.webp | CaretronTds.pdf | [20 empty] | 0 |  | 53%
810365 | Indo Asian | Caretron | Novateur Electric | Switchgear | Distribution Board | 4 Way 12 (I)+ 8 (O) |  |  | 30 & 42 | Phase Selector Bare SPN Single Door |  | 1 | 1 |  | 85371000 | Distribution Box, Distribution Board, DB, Indo Asian, Electricals |  | Innovative Design, Circuit Identification Label | Box Insertion Mark, Neutral Link, Earth Link, Tin Plated Busbar | Indo Asian Make 4 Way 12 (I)+ 8 (O) Phase Selector Bare SPN Single Door Distribution Board |  | 436 | 414 | 95 |  | Indoor | Yes |  | 36 | Breakage, Physical Damage, Rusting,Water Insertion,Burn Contacts | Manufacturing Defect,No Continuity,Screw Slipping |  |  | 3758 | 18% | 6776 |  | INDPSDB001.png | CaretronTds.pdf | [20 empty] | 0 |  | 53%
810366 | Indo Asian | Caretron | Novateur Electric | Switchgear | Distribution Board | 6 Way 18 (I)+ 8 (O) |  |  | 30 & 42 | Phase Selector Bare SPN Single Door |  | 1 | 1 |  | 85371000 | Distribution Box, Distribution Board, DB, Indo Asian, Electricals |  | Innovative Design, Circuit Identification Label | Box Insertion Mark, Neutral Link, Earth Link, Tin Plated Busbar | Indo Asian Make 6 Way 18 (I)+ 8 (O) Phase Selector Bare SPN Single Door Distribution Board |  | 472 | 450 | 95 |  | Indoor | Yes |  | 36 | Breakage, Physical Damage, Rusting,Water Insertion,Burn Contacts | Manufacturing Defect,No Continuity,Screw Slipping |  |  | 3959 | 18% | 7138 |  | INDPSDB001.png | CaretronTds.pdf | [20 empty] | 0 |  | 53%
810367 | Indo Asian | Caretron | Novateur Electric | Switchgear | Distribution Board | 8 Way 24 (I)+ 8 (O) |  |  | 30 & 42 | Phase Selector Bare SPN Single Door |  | 1 | 1 |  | 85371000 | Distribution Box, Distribution Board, DB, Indo Asian, Electricals |  | Innovative Design, Circuit Identification Label | Box Insertion Mark, Neutral Link, Earth Link, Tin Plated Busbar | Indo Asian Make 8 Way 24 (I)+ 8 (O) Phase Selector Bare SPN Single Door Distribution Board |  | 508 | 486 | 95 |  | Indoor | Yes |  | 36 | Breakage, Physical Damage, Rusting,Water Insertion,Burn Contacts | Manufacturing Defect,No Continuity,Screw Slipping |  |  | 4021 | 18% | 7250 |  | INDPSDB001.png | CaretronTds.pdf | [20 empty] | 0 |  | 53%
810368 | Indo Asian | Caretron | Novateur Electric | Switchgear | Distribution Board | 12 Way 36 (I)+ 8 (O) |  |  | 30 & 42 | Phase Selector Bare SPN Single Door |  | 1 | 1 |  | 85371000 | Distribution Box, Distribution Board, DB, Indo Asian, Electricals |  | Innovative Design, Circuit Identification Label | Box Insertion Mark, Neutral Link, Earth Link, Tin Plated Busbar | Indo Asian Make 12 Way 36 (I)+ 8 (O) Phase Selector Bare SPN Single Door Distribution Board |  | 580 | 558 | 95 |  | Indoor | Yes |  | 36 | Breakage, Physical Damage, Rusting,Water Insertion,Burn Contacts | Manufacturing Defect,No Continuity,Screw Slipping |  |  | 5260 | 18% | 9484 |  | INDPSDB001.png | CaretronTds.pdf | [20 empty] | 0 |  | 53%
810371 | Indo Asian | Caretron | Novateur Electric | Switchgear | Distribution Board | 4 Way 12 (I)+ 8 (O) |  |  | 30 & 42 | Phase Selector Bare SPN Double Door |  | 1 | 1 |  | 85371000 | Distribution Box, Distribution Board, DB, Indo Asian, Electricals |  | Innovative Design, Circuit Identification Label | Box Insertion Mark, Neutral Link, Earth Link, Tin Plated Busbar | Indo Asian Make 4 Way 12 (I)+ 8 (O) Phase Selector Bare SPN Double Door Distribution Board |  | 436 | 414 | 150 |  | Indoor | Yes |  | 36 | Breakage, Physical Damage, Rusting,Water Insertion,Burn Contacts | Manufacturing Defect,No Continuity,Screw Slipping |  |  | 4736 | 18% | 8540 |  | INDPSDB002.jpeg | CaretronTds.pdf | [20 empty] | 0 |  | 53%
810372 | Indo Asian | Caretron | Novateur Electric | Switchgear | Distribution Board | 6 Way 18 (I)+ 8 (O) |  |  | 30 & 42 | Phase Selector Bare SPN Double Door |  | 1 | 1 |  | 85371000 | Distribution Box, Distribution Board, DB, Indo Asian, Electricals |  | Innovative Design, Circuit Identification Label | Box Insertion Mark, Neutral Link, Earth Link, Tin Plated Busbar | Indo Asian Make 6 Way 18 (I)+ 8 (O) Phase Selector Bare SPN Double Door Distribution Board |  | 472 | 450 | 150 |  | Indoor | Yes |  | 36 | Breakage, Physical Damage, Rusting,Water Insertion,Burn Contacts | Manufacturing Defect,No Continuity,Screw Slipping |  |  | 4984 | 18% | 8986 |  | INDPSDB002.jpeg | CaretronTds.pdf | [20 empty] | 0 |  | 53%
810373 | Indo Asian | Caretron | Novateur Electric | Switchgear | Distribution Board | 8 Way 24 (I)+ 8 (O) |  |  | 30 & 42 | Phase Selector Bare SPN Double Door |  | 1 | 1 |  | 85371000 | Distribution Box, Distribution Board, DB, Indo Asian, Electricals |  | Innovative Design, Circuit Identification Label | Box Insertion Mark, Neutral Link, Earth Link, Tin Plated Busbar | Indo Asian Make 8 Way 24 (I)+ 8 (O) Phase Selector Bare SPN Double Door Distribution Board |  | 508 | 486 | 150 |  | Indoor | Yes |  | 36 | Breakage, Physical Damage, Rusting,Water Insertion,Burn Contacts | Manufacturing Defect,No Continuity,Screw Slipping |  |  | 5322 | 18% | 9596 |  | INDPSDB002.jpeg | CaretronTds.pdf | [20 empty] | 0 |  | 53%
810374 | Indo Asian | Caretron | Novateur Electric | Switchgear | Distribution Board | 12 Way 36 (I)+ 8 (O) |  |  | 30 & 42 | Phase Selector Bare SPN Double Door |  | 1 | 1 |  | 85371000 | Distribution Box, Distribution Board, DB, Enclosures, Indo Asian, Electricals |  | Innovative Design, Circuit Identification Label | Box Insertion Mark, Neutral Link, Earth Link, Tin Plated Busbar | Indo Asian Make 12 Way 36 (I)+ 8 (O) Phase Selector Bare SPN Double Door Distribution Board |  | 580 | 558 | 150 |  | Indoor | Yes |  | 36 | Breakage, Physical Damage, Rusting,Water Insertion,Burn Contacts | Manufacturing Defect,No Continuity,Screw Slipping |  |  | 5951 | 18% | 10730 |  | INDPSDB002.jpeg | CaretronTds.pdf | [20 empty] | 0 |  | 53%
810302 | Indo Asian | Caretron | Novateur Electric | Switchgear | Distribution Board | 1 Way |  |  | 30 & 42 | Metal Enclosure |  | 60 | 1 |  | 85371000 | Distribution Box, Distribution Board, DB, Enclosures, Indo Asian, Electricals |  | Innovative Design, Circuit Identification Label | Box Insertion Mark, Neutral Link, Earth Link, Tin Plated Busbar | Indo Asian Make 1 Way Metal Enclosure Distribution Board |  | 160 | 72 | 64 |  | Indoor | Yes |  | 36 | Breakage, Physical Damage, Rusting,Water Insertion,Burn Contacts | Manufacturing Defect,No Continuity,Screw Slipping |  |  | 236 | 18% | 426 |  | INDMEDB001.jpeg | CaretronTds.pdf | [20 empty] | 0 |  | 53%
810303 | Indo Asian | Caretron | Novateur Electric | Switchgear | Distribution Board | 2 Way |  |  | 30 & 42 | Metal Enclosure |  | 36 | 1 |  | 85371000 | Distribution Box, Distribution Board, DB, Enclosures, Indo Asian, Electricals |  | Innovative Design, Circuit Identification Label | Box Insertion Mark, Neutral Link, Earth Link, Tin Plated Busbar | Indo Asian Make 2 Way Metal Enclosure Distribution Board |  | 190 | 118 | 105 |  | Indoor | Yes |  | 36 | Breakage, Physical Damage, Rusting,Water Insertion,Burn Contacts | Manufacturing Defect,No Continuity,Screw Slipping |  |  | 236 | 18% | 426 |  | INDMEDB001.jpeg | CaretronTds.pdf | [20 empty] | 0 |  | 53%
810304 | Indo Asian | Caretron | Novateur Electric | Switchgear | Distribution Board | 3 Way |  |  | 30 & 42 | Metal Enclosure |  | 36 | 1 |  | 85371000 | Distribution Box, Distribution Board, DB, Enclosures, Indo Asian, Electricals |  | Innovative Design, Circuit Identification Label | Box Insertion Mark, Neutral Link, Earth Link, Tin Plated Busbar | Indo Asian Make 3 Way Metal Enclosure Distribution Board |  | 190 | 118 | 105 |  | Indoor | Yes |  | 36 | Breakage, Physical Damage, Rusting,Water Insertion,Burn Contacts | Manufacturing Defect,No Continuity,Screw Slipping |  |  | 277 | 18% | 500 |  | INDMEDB001.jpeg | CaretronTds.pdf | [20 empty] | 0 |  | 53%
810305 | Indo Asian | Caretron | Novateur Electric | Switchgear | Distribution Board | 4 Way |  |  | 30 & 42 | Metal Enclosure |  | 32 | 1 |  | 85371000 | Distribution Box, Distribution Board, DB, Enclosures, Indo Asian, Electricals |  | Innovative Design, Circuit Identification Label | Box Insertion Mark, Neutral Link, Earth Link, Tin Plated Busbar | Indo Asian Make 4 Way Metal Enclosure Distribution Board |  | 190 | 136 | 126 |  | Indoor | Yes |  | 36 | Breakage, Physical Damage, Rusting,Water Insertion,Burn Contacts | Manufacturing Defect,No Continuity,Screw Slipping |  |  | 277 | 18% | 500 |  | INDMEDB001.jpeg | CaretronTds.pdf | [20 empty] | 32 |  | 53%
810300 | Indo Asian | Caretron | Novateur Electric | Switchgear | Distribution Board | 1/2 Way |  |  | 30 & 42 | Plastic Enclosure |  | 45 | 1 |  | 85371000 | Distribution Box, Distribution Board, DB, Enclosures, Indo Asian, Electricals |  | Innovative Design, Circuit Identification Label | Box Insertion Mark, Neutral Link, Earth Link, Tin Plated Busbar | Indo Asian Make 1/2 Way Plastic Enclosure Distribution Board |  | 130 | 111 | 51 |  | Indoor | Yes |  | 36 | Breakage, Physical Damage, Rusting,Water Insertion,Burn Contacts | Manufacturing Defect,No Continuity,Screw Slipping |  |  | 57 | 18% | 102 |  | INDPED001.jpeg | CaretronTds.pdf | [20 empty] | 0 |  | 53%
810301 | Indo Asian | Caretron | Novateur Electric | Switchgear | Distribution Board | 3/4 Way |  |  | 30 & 42 | Plastic Enclosure |  | 27 | 1 |  | 85371000 | Distribution Box, Distribution Board, DB, Enclosures, Indo Asian, Electricals |  | Innovative Design, Circuit Identification Label | Box Insertion Mark, Neutral Link, Earth Link, Tin Plated Busbar | Indo Asian Make 3/4 Way Plastic Enclosure Distribution Board |  | 130 | 111 | 87 |  | Indoor | Yes |  | 36 | Breakage, Physical Damage, Rusting,Water Insertion,Burn Contacts | Manufacturing Defect,No Continuity,Screw Slipping |  |  | 88 | 0.18 | 158 |  | INDMEDB001.jpeg | CaretronTds.pdf | [20 empty] | 0 |  | 0.53

## Sheet2
8 CORE X 14/36 | 0
8 CORE X 7/36 | 25.5
8 Gauge Earthing Wire | 540
8 Gauge GI Wire | 75
8 M Plate (H) | 130
8 Module Box | 0
8 X 10" | 123
8"X10" | 135
80 AMP CONTR | 5698
80 Amp MCCB | 0
800 Amp C/O | 0
800 Amp MCCB | 0
800100 | 34
800101 | 78
800102 | 0
800103 | 0
800104 | 0
800105 | 120
800106 | 0
800107 | 0
800108 | 0
800110 | 0
800111 | 130
800120 | 88
800121 | 0
800122 | 156
800123 | 0
800124 | 0
800125 | 0
800130 | 84
800131 | 0
800132 | 82
800140 | 0
800141 | 316
800142 | 384
800143 | 0
800144 | 0
800151 | 0
800152 | 0
800153 | 0
800154 | 0
800155 | 0
800157 | 340
800161 | 0
800162 | 64
800163 | 88
800164 | 94
800165 | 244
800166 | 124
800167 | 0
800168 | 166
800169 | 0
800170 | 330
800172 | 56
800173 | 76
800174 | 88
800175 | 230
800176 | 136
800177 | 174
800178 | 174
800194 | 0
800196 | 0
80A | 45
810000 | 0
810001 | 0
810002 | 0
810003 | 0
810004 | 0
810005 | 0
810006 | 426
810007 | 480
810008 | 480
810009 | 642
810010 | 642
810011 | 642
810012 | 642
810013 | 642
810014 | 642
810015 | 928
810016 | 1026
810017 | 1026
810018 | 670
810019 | 670
810020 | 670
810021 | 670
810022 | 670
810023 | 670
810024 | 972
810025 | 1090
810026 | 1090
810054 | 194
810055 | 194
810056 | 194
810057 | 194
810058 | 194
810059 | 194
810060 | 440
810061 | 512
810062 | 512
810063 | 0
810064 | 0
810065 | 0
810066 | 0
810067 | 0
810068 | 0
810069 | 0
810070 | 0
810071 | 0
810072 | 0
810073 | 0
810074 | 0
810075 | 0
810076 | 0
810077 | 0
810078 | 0
810079 | 0
810080 | 0
810081 | 1142
810082 | 1142
810083 | 1142
810084 | 1142
810085 | 1142
810086 | 1142
810087 | 1610
810088 | 1772
810089 | 1772
810090 | 1508
810091 | 1508
810092 | 1508
810093 | 1508
810094 | 1508
810095 | 1508
810096 | 1998
810097 | 2178
810098 | 2178
810099 | 1524
810100 | 1524
810101 | 1524
810102 | 1524
810103 | 1524
810104 | 1524
810105 | 2020
810106 | 2212
810107 | 2212
810130 | 470
810131 | 582
810132 | 842
810133 | 948
810134 | 1046
810135 | 1098
810150 | 2588
810151 | 2864
810152 | 3648
810153 | 2670
810154 | 2910
810155 | 3686
810156 | 2670
810157 | 2910
810158 | 3686
810159 | 3386
810160 | 3458
810161 | 3844
810162 | 3446
810163 | 3518
810164 | 3900
810165 | 3446
810166 | 3518
810167 | 3900
810300 | 92
810301 | 144
810302 | 386
810303 | 386
810304 | 452
810305 | 452
810309 | 2120
810310 | 2952
810311 | 820
810312 | 900
810313 | 1026
810315 | 1400
810316 | 1712
810319 | 1352
810320 | 1508
810321 | 1680
810323 | 2080
810324 | 2552
810327 | 2484
810329 | 2988
810331 | 3988
810332 | 5376
810336 | 3300
810338 | 3826
810339 | 4092
810340 | 5048
810341 | 5720
810345 | 948
810346 | 1096
810347 | 1292
810348 | 1430
810349 | 1588
810350 | 2456
810353 | 6592
810354 | 7966
810355 | 9104
810356 | 10454
810359 | 8508
810360 | 9968
810361 | 11104
810362 | 14676
810365 | 5892
810366 | 6458
810367 | 6562
810368 | 8584
810371 | 7728
810372 | 8132
810373 | 8684
810374 | 9710
810375 | 9472
810376 | 10292
810377 | 10796
810378 | 12342
810379 | 11280
810380 | 12230
810381 | 12772
810382 | 14424
810386 | 170
810393 | 976
810394 | 1304
810436 | 9574
810437 | 10514
810438 | 11060
810439 | 13856
811053 | 0
811171 | 0
811190 | 0
811195 | 0
811239 | 0
811244 | 0
811245 | 0
811349 | 0
811563 | 0
811666 | 0
811844 | 0
811845 | 0
811846 | 0
811888 | 0
811889 | 0
811890 | 0
811891 | 0
811983 | 0
811984 | 1660
811985 | 1660
811986 | 2560
811987 | 2560
830006 | 4142
830008 | 4264
830009 | 5968
830020 | 5058
830022 | 5494
830023 | 7844
830036 | 4936
830037 | 5034
830038 | 5034
830039 | 6122
830052 | 6136
830053 | 8148
830082 | 7954
830090 | 6528
830095 | 9334
830096 | 10842
830100 | 7766
830101 | 10956
830102 | 12850
830105 | 9866
830106 | 12622
830107 | 15826
830110 | 9780
830111 | 11616
830112 | 15444
830115 | 12226
830116 | 15090
830117 | 20892
830155 | 18640
830176 | 26882
830185 | 23410
830618 | 398
830718 | 5344
830804 | 0
8C X 0.75 | 0
8CX0.5 | 0
8CX1.0 | 0
8CX1.5 | 0
8M BOX | 130
8M Box1 | 130
8M PLATE | 130
8MPLATE | 0
8W DB | 0
8X10 | 130
8X10" | 0